## MAP Sensor Calibrations
Copyright © 2012 COBB Tuning, Inc. All rights reserved.
This Tab Last Updated: 6/12/2012 by Lance Lucas
AccessTUNER MAP Sensor Calibration Data: |  |  |  | NOTE: Be sure to set DTC/CEL thresholds for MAP sensor that are appropriate for the new sensor's voltage range or out-of-range DTC may occur.
AEM Sensor PN: | 30-2130-50 | 30-2130-75
Range: | 3.5 bar | 5 bar
Multiplier: | 12.5 | 18.75
Offset: | -6.25 | -9.375
OmniPower Sensor PN: | MAP-STI-3BR | MAP-STI-4BR
Range: | 3 bar | 4 bar
Multiplier: | 9.1219 | 12.086
Offset: | 0.16419 | 0.169
GM Sensor PN: | 12223861
Range: | 3 bar
Multiplier: | 8.94
Offset: | 0.16038
SS MAP Sensor Wiring:
|  | Stock | AEM/Zeitronix
Reference Ground |  | Black/Green | Black
or Black/Blue
+5V Power Supply |  | Red | Red
Sensor Signal |  | Orange | Green
AEM Sensor Calibration Data:
http://www.aempower.com/images/products/Installation Instructions Pressure Sensor.pdf
Note: Their table is misleading. The sensors that are listed with a range in absolute have calibration tables given in relative. It's obviously offset by exactly 14.7, however, so conversion is easy.
Voltage | 30-2130-15 | 30-2130-30 | 30-2130-50 | 30-2130-75 | <- Sensor PN
Range | 0-15 PSIa | 0-30 PSIa | 0-50 PSIa | 0-75 PSIa | <- Stated Range in Absolute
0.5 | -14.7 | -14.7 | -14.7 | -14.7 | <- Stated Calibration in Relative
0.75 | -13.763 | -12.825 | -11.575 | -10.013
1 | -12.825 | -10.95 | -8.45 | -5.325
1.25 | -11.888 | -9.075 | -5.325 | -0.637
1.5 | -10.95 | -7.2 | -2.2 | 4.05
1.75 | -10.013 | -5.325 | 0.925 | 8.738
2 | -9.075 | -3.45 | 4.05 | 13.425
2.25 | -8.138 | -1.575 | 7.175 | 18.113
2.5 | -7.2 | 0.3 | 10.3 | 22.8
2.75 | -6.263 | 2.175 | 13.425 | 27.488
3 | -5.325 | 4.05 | 16.55 | 32.175
3.25 | -4.388 | 5.925 | 19.675 | 36.863
3.5 | -3.45 | 7.8 | 22.8 | 41.55
3.75 | -2.513 | 9.675 | 25.925 | 46.238
4 | -1.575 | 11.55 | 29.05 | 50.925
4.25 | -0.637 | 13.425 | 32.175 | 55.613
4.5 | 0.3 | 15.3 | 35.3 | 60.3
AEM Sensor Calibration Data, PSIa:
Voltage | 30-2130-15 | 30-2130-30 | 30-2130-50 | 30-2130-75
0.5 | 0 | 0 | 0 | 0
0.75 | 0.937 | 1.875 | 3.125 | 4.687
1 | 1.875 | 3.75 | 6.25 | 9.375
1.25 | 2.812 | 5.625 | 9.375 | 14.063
1.5 | 3.75 | 7.5 | 12.5 | 18.75
1.75 | 4.687 | 9.375 | 15.625 | 23.438
2 | 5.625 | 11.25 | 18.75 | 28.125
2.25 | 6.562 | 13.125 | 21.875 | 32.813
2.5 | 7.5 | 15 | 25 | 37.5
2.75 | 8.437 | 16.875 | 28.125 | 42.188
3 | 9.375 | 18.75 | 31.25 | 46.875
3.25 | 10.312 | 20.625 | 34.375 | 51.563
3.5 | 11.25 | 22.5 | 37.5 | 56.25
3.75 | 12.187 | 24.375 | 40.625 | 60.938
4 | 13.125 | 26.25 | 43.75 | 65.625
4.25 | 14.063 | 28.125 | 46.875 | 70.313
4.5 | 15 | 30 | 50 | 75
Slope: | 3.75 | 7.5 | 12.5 | 18.75
Intercept: | -1.875 | -3.75 | -6.25 | -9.375
MAP Sensor Calibrations are entered into AccessTUNER as "multiplier" and "offset". These values are based on the linear equation y=mx+b, where y = MAP, m = multipler, x = sensor output voltage and b = offset. These values are input into AccessTUNER as in PSIa, assuming standard units are selected. Thus the importance for converting into an absolute output as done above, if neccesary.
1 PSI = | 51.7149 | torr (mm/Hg) | * Conversion factors from Google
1 PSI = | 0.068948 | bar
1 PSI = | 6.8948 | kpa
DIY Map Sensor Calibration Calculator:
With two known points and absolute pressure unit types, any linear MAP sensor calibration can be quickly calculated (y=mx+b). The calibration data can be entered as volts against Kpa, PSIa or BAR:
| Voltage (x) | Abs. Pressure/Output (y)
Enter Point 1 -> | 0.5 | 0
Enter Point 2 -> | 4.5 | 689
Slope (m): | 172.25
Intercept (b): | -86.125
AccessTUNER Calibration Values:
If sensor input values (cells C99-C100) are in Kpa:
Multipler: | 24.9828 | PSIa
Offset: | -12.4914 | PSIa
If sensor input values (cells C99-C100) are in PSIa:
Multiplier: | 172.25 | PSIa
Offset: | -86.125 | PSIa
If sensor input values (cells C99-C100) are in BAR:
Multiplier: | 2498.275 | PSIa
Offset: | -1249.1375 | PSIa

## IAT Sensor Calibrations
Copyright © 2014 COBB Tuning, Inc. All rights reserved.
This Tab Last Updated: 02/27/2014 by Lance Lucas
AccessTUNER IAT Sensor Calibration Data for GM/AEM IAT Sensors:
AEM Sensor PN: | 30-2010
Volts | 0.2 | 0.36 | 0.52 | 0.67 | 0.83 | 0.99 | 1.14 | 1.3 | 1.45 | 1.61 | 1.77 | 1.92 | 2.08 | 2.24 | 2.39 | 2.55 | 2.7 | 2.86 | 3.02 | 3.17 | 3.33 | 3.49 | 3.64 | 3.8 | 3.95 | 4.11 | 4.27 | 4.42 | 4.58 | 4.74
Temp °F | 248 | 248 | 235 | 215 | 199 | 186 | 176 | 168 | 161 | 152 | 146 | 140 | 133 | 127 | 120 | 113 | 106 | 100 | 94 | 88 | 82 | 76 | 70 | 64 | 56 | 47 | 33 | 17 | -9 | -40
Temp °C | 120 | 120 | 112.7778 | 101.6667 | 92.7778 | 85.5556 | 80 | 75.5556 | 71.6667 | 66.6667 | 63.3333 | 60 | 56.1111 | 52.7778 | 48.8889 | 45 | 41.1111 | 37.7778 | 34.4444 | 31.1111 | 27.7778 | 24.4444 | 21.1111 | 17.7778 | 13.3333 | 8.3333 | 0.55556 | -8.3333 | -22.7778 | -40

## Fuel Injector Calibrations
Copyright © 2013 COBB Tuning, Inc. All rights reserved.
This Tab Last Updated: 03/03/2014 by Lance Lucas
WARNING: REFERENCE VALUES ONLY!!! Final injector calibration MUST be done using accurate wideband O2 readings by competent calibrator! USE AT YOUR OWN RISK!
AccessTUNER Injector Calibration Data:
Injector Brand(s)/Type(s) | Scalar (E10) | Scalar (E85) | Latency Values
Subaru OEM 06-07 WRX | 4916 | - | Voltage | 6.5 | 9 | 11.5 | 14 | 16.5
|  |  | Latency (ms) | 3.01 | 1.69 | 1.1 | 0.77 | 0.63
Subaru OEM 08-13 WRX | 4916 | - | Voltage | 6.5 | 9 | 11.5 | 14 | 16.5
|  |  | Latency (ms) | 3.15 | 1.71 | 1.12 | 0.81 | 0.67
Subaru OEM 08-13 STI | 4813 | - | Voltage | 6.5 | 9 | 11.5 | 14 | 16.5
|  |  | Latency (ms) | 3.15 | 1.71 | 1.12 | 0.81 | 0.67
NOTE: PLEASE SEE FULL CHARACERTIZATION DATA FOR COBB 1000cc AND ID1000 AT "https://cobb.box.com/312100instructions"
COBB 1000cc Injectors | 2900 | 4150 | Voltage (2.5L) | 8 | 10 | 12 | 14 | 16
Injector Dynamics ID1000 |  |  | Latency (ms) | 2.6 | 1.68 | 1.24 | 0.99 | 0.81
|  |  | Voltage (2.0L) | 6.5 | 9 | 11.5 | 14 | 16.5
|  |  | Latency (ms) | 3.9 | 2.05 | 1.32 | 0.99 | 0.77
FIC1100 | 2650 | 3790 | Voltage (2.5L) | 8 | 10 | 12 | 14 | 16
|  |  | Latency (ms) | 3.05 | 2.06 | 1.5 | 1.2 | 1.01
|  |  | Voltage (2.0L) | 6.5 | 9 | 11.5 | 14 | 16.5
|  |  | Latency (ms) | 4.1938 | 2.5009 | 1.6243 | 1.2 | 0.96105
Injector Dynamics ID1300 | 2265 | 3240 | Voltage (2.5L) | 8 | 10 | 12 | 14 | 16
|  |  | Latency (ms) | 2.34 | 1.585 | 1.18 | 0.94 | 0.75
|  |  | Voltage (2.0L) | 6.5 | 9 | 11.5 | 14 | 16.5
|  |  | Latency (ms) | 3.25 | 1.91 | 1.28 | 0.94 | 0.72
Injector Dynamics ID2000 | 1350 | 1930 | Voltage (2.5L) | 8 | 10 | 12 | 14 | 16
|  |  | Latency (ms) | 1.46 | 0.95 | 0.68 | 0.5 | 0.38
|  |  | Voltage (2.0L) | 6.5 | 9 | 11.5 | 14 | 16.5
|  |  | Latency (ms) | 2.15 | 1.16 | 0.73 | 0.5 | 0.36
NOTE: Some axis values have been altered from stock for 2.5L ECU to best-match industry standard injector rating systems. Axis values for 2L can only be edited when using new SD ECU.
NOTE: Data for FIC1100 has been updated to reflect newer information from mfg. The physical injector remained unchanged.
NOTE: Latency data provided is for a stock 3 bar (43.5psi) base pressure. Please contact mfg for latency data at higher base pressures.
Unknown Fuel Injector Scalar Calculator:
Stock Injector Size = |  | 550 | X | = New Fuel Injector Scale Value |  |  |  |  | X = | 3004.2222
New Injector Size = |  | 900 | 4916 | = Stock Fuel Injector Scale Value

## Fueling Calculator
Operating Fuel Pressure Calculator
[5 empty] | Static Fuel Pressure with FPR Diaphram Exposed to Atmosphere |  | 55 | PSI
[5 empty] | Static Ratio of Fuel Pressure Regulator = | 1 | :1 | Ratio
[5 empty] | Full Manifold Relative Pressure (Boost) the Engine is going to run |  | 20 | PSI
[5 empty] | Operating Fuel Pressure of Fuel System at Full Manifold Relative Pressure |  | 75 | PSI
Most OEM FPRs operate at a 1:1 ratio and they work up to a given relative pressure (boost) at which point the FPR
can no longer raise the fuel pressure. The failure point of a stock FPR is usually around 18-24psi. This is usually
a mechanical limitation that has been engineered into the system to keep the cost of the production FPRs down. If
you are going to continuously run more relative pressure (boost) than this then you may want to upgrade your FPR.
[10 empty] | Available Cycle Time | Available Cycle Time
[10 empty] | For Port Injection | For Direct Injection (DI)
[9 empty] | Engine RPM | Engines | Engines | IDC = IPW * rpm / 1200 = %
[9 empty] | 1000 | 120 | 60
[9 empty] | 2000 | 60 | 30
[9 empty] | 3000 | 40 | 20
[9 empty] | 4000 | 30 | 15
[9 empty] | 5000 | 24 | 12
[9 empty] | 6000 | 20 | 10
| Fuel Injector Calculator | [7 empty] | 7000 | 17.1429 | 8.5714
[9 empty] | 8000 | 15 | 7.5
|  | Estimated Crankshaft HP | 880 | BHP | BSFC for N/A = .35 - .50 |  |  |  | 9000 | 13.3333 | 6.6667
|  | Brake Specific Fuel Consumption | 0.65 | BSFC | BSFC for Supercharged = .50 - .60 |  |  |  | 10000 | 12 | 6
|  | Quantity of Same Sized Injectors that will be used | 6 |  | BSFC for Turbocharged = .55 - .65 |  |  |  | 11000
|  | Maximum Injector Duty Cycle you want to use | 90% |  | BSFC for Turbocharged w/ coated internals = .45 - .50
|  | System Operating Fuel Pressure @ Fuel Rail | 55
II
|  | Static Flow Rate for Specified Fuel Injector | 989.1334 | 94.2032
|  |  | cc/min | lb/Hr
Fuel Flow Calculator Based on
Change in Operating Fuel Pressure
|  | Fuel Injector Size (cc/min or lb/Hr) | 550
|  | Existing Fuel Pressure | 43.5 | psi
|  | New Fuel Pressure | 63.5 | psi
II
|  | Static Flow Rate for Specified Fuel Injector | 664.5152

## Intake Calculator
Copyright © 2012 Cobb Tuning, Inc. All rights reserved.
This multiplier is to be applied to the Intake Calibration for the MAF voltage
|  | Global Intake Calibration Multiplier | 3.1416 | = pi |  | MAF | Lambda dictated | Lambda Measured |  | where your datalog shows your measured Lambda (AFR) is different from
|  | This calculation should only be used to assist you in the generation of a base map so that you can start your vehicle which has a |  |  |  | Multiplier | in Primary Fuel (PF) Table | @ Exhaust Stream |  | the Lambda (AFR) dictated in your Primary Fuel table.
|  | MAF housing other than stock installed on it. Tuning your Intake Calibration table must be performed after you have started your |  |  | Lambda λ | 0.7883 | 0.7766 | 0.6812 | = Intake Calibration Multiplier IF your fuel curve is richer than what is dictated in Primary
|  | vehicle. Please refer to the "AccessECU Software Calibration and Tuning Guides for Subaru v1.XX.pdf" document which explains |  |  | AFR | 1.0545 | 11.57 | 12.2 |  | Fuel tabel. Applying this multiplier against the corresponding MAF voltage in
|  | how to tune your intake calibration using the live tuning features of the AccessECU ProTUNER and StreetTUNER software. When | [7 empty] | your Intake Calibration table will effectively lean out your fuel curve.
switching your intake to an aftermarket you can use this multiplier to glabaly modify your Intake Calibration table based on the
|  | difference in diameters (surface area) between the two intakes, follow Step 1) below |  |  | Lambda λ | 1.0313 | 0.8713 | 0.8986 | = Intake Calibration Multiplier IF your fuel curve is leaner than what is dictated in Primary
[5 empty] | AFR | 0.92982 | 11.4 | 10.6 |  | Applying this multiplier against the corresponding MAF voltage in your Intake
| 62 | Step 1) Enter the inside diameter for your stock MAF housing, choose from below list. | [7 empty] | Calibration table will effectively richen up your fuel curve.
| 75 | Step 2) Enter the inside diameter for aftermarket MAF housing.
=
| 1.2097 | Step 3) Your Global Intake Calibration Multiplier
|  | Step 4) Copy (CTRL+C) the data from cell B15 from this worksheet, highlight all of the lower cells in the Intake Calibration table, |  |  |  |  | 2.0L WRX MAF Voltage |  | 0.94 | 0.98 | 1.02 | 1.05 | 1.09 | 1.13 | 1.17 | 1.21 | 1.25 | 1.29 | 1.33 | 1.37 | 1.41 | 1.48 | 1.56 | 1.64 | 1.72 | 1.8 | 1.88 | 1.95 | 2.03 | 2.11 | 2.19 | 2.27 | 2.34 | 2.42 | 2.54 | 2.66 | 2.77 | 2.89 | 3.01 | 3.13 | 3.24 | 3.36 | 3.48 | 3.59 | 3.71 | 3.83 | 3.95 | 4.06 | 4.18 | 4.3 | 4.41 | 4.49 | 4.57 | 4.61 | 4.65 | 4.69
|  | press the "m" key, then paste (CTRL+V) the copied value into the dialog box asking for a floating point value then press |  |  |  |  | Lambda (AFR) Dictated in PF |  | 11.25 | 11.4 | 11.2 | 11.2333 | 11.2083 | 11.1833 | 11.1583 | 11.1333 | 11.1083 | 11.0833 | 11.0583 | 11.0333 | 11.0083 | 10.9833 | 10.9583 | 10.9333 | 10.9083 | 10.8833 | 10.8583 | 10.8333 | 10.8083 | 10.7833 | 10.7583 | 10.7333 | 10.7083 | 10.6833 | 10.6583 | 10.6333 | 10.6083 | 10.5833 | 10.5583 | 10.5333 | 10.5083 | 10.4833 | 10.4583 | 10.4333 | 10.4083 | 10.3833 | 10.3583 | 10.3333 | 10.3083 | 10.2833 | 10.2583 | 10.2333 | 10.2083 | 10.1833 | 10.1583 | 10.1333
|  | the Enter key. |  |  |  |  | Lambda (AFR) Measured |  | 10.8 | 11.8 | 11.9 | 11.9 | 11.9 | 11.9 | 11.9 | 11.9 | 11.9 | 11.9 | 11.9 | 11.9 | 11.9 | 11.9 | 11.9 | 11.9 | 11.9 | 11.9 | 11.9 | 11.9 | 11.9 | 11.9 | 11.9 | 11.9 | 11.9 | 11.9 | 11.9 | 11.9 | 11.9 | 11.9 | 11.9 | 11.9 | 11.9 | 11.9 | 11.9 | 11.9 | 11.9 | 11.9 | 11.9 | 11.9 | 11.9 | 11.9 | 11.9 | 11.9 | 11.9 | 11.9 | 11.9 | 11.9
|  | Surface Area of a Sphere = 4 pi r 2 |  |  |  |  | MAF Voltage Multiplier |  | 0.96 | 1.0351 | 1.0625 | 1.0593 | 1.0617 | 1.0641 | 1.0665 | 1.0689 | 1.0713 | 1.0737 | 1.0761 | 1.0785 | 1.081 | 1.0835 | 1.0859 | 1.0884 | 1.0909 | 1.0934 | 1.0959 | 1.0985 | 1.101 | 1.1036 | 1.1061 | 1.1087 | 1.1113 | 1.1139 | 1.1165 | 1.1191 | 1.1218 | 1.1244 | 1.1271 | 1.1297 | 1.1324 | 1.1351 | 1.1378 | 1.1406 | 1.1433 | 1.1461 | 1.1488 | 1.1516 | 1.1544 | 1.1572 | 1.16 | 1.1629 | 1.1657 | 1.1686 | 1.1715 | 1.1743
Intake Diameter Surface Area
[7 empty] | 2.5L STi & WRX MAF Voltage |  | 0.94 | 0.98 | 1.02 | 1.05 | 1.09 | 1.13 | 1.17 | 1.21 | 1.25 | 1.29 | 1.33 | 1.37 | 1.41 | 1.48 | 1.56 | 1.64 | 1.72 | 1.8 | 1.88 | 1.95 | 2.03 | 2.11 | 2.19 | 2.27 | 2.34 | 2.42 | 2.54 | 2.66 | 2.77 | 2.89 | 3.01 | 3.13 | 3.24 | 3.36 | 3.48 | 3.59 | 3.71 | 3.83 | 3.95 | 4.06 | 4.18 | 4.3 | 4.41 | 4.49 | 4.57 | 4.61 | 4.65 | 4.69 | 4.73 | 4.77 | 4.8 | 4.84 | 4.88 | 4.92
66.5 | mm | ~ ID of stock 2002-2005 USDM WRX MAF housing |  |  |  |  | Lambda (AFR) Dictated in PF |  | 11.25 | 11.4 | 11.4 | 11.4 | 11.4 | 11.4 | 11.4 | 11.4 | 11.4 | 11.4 | 11.4 | 11.4 | 11.4 | 11.4 | 11.4 | 11.4 | 11.4 | 11.4 | 11.4 | 11.4 | 11.4 | 11.4 | 11.4 | 11.4 | 11.4 | 11.4 | 11.4 | 11.4 | 11.4 | 11.4 | 11.4 | 11.4 | 11.4 | 11.4 | 11.4 | 11.4 | 11.4 | 11.4 | 11.4 | 11.4 | 11.4 | 11.4 | 11.4 | 11.4 | 11.4 | 11.4 | 11.4 | 11.4 | 11.4 | 11.4 | 11.4 | 11.4 | 11.4 | 11.4
65.8 | mm | ~ ID of stock 2006 USDM WRX MAF housing |  |  |  |  | Lambda (AFR) Measured |  | 10.8 | 11.8 | 11.8 | 11.8 | 11.8 | 11.8 | 11.8 | 11.8 | 11.8 | 11.8 | 11.8 | 11.8 | 11.8 | 11.8 | 11.8 | 11.8 | 11.8 | 11.8 | 11.8 | 11.8 | 11.8 | 11.8 | 11.8 | 11.8 | 11.8 | 11.8 | 11.8 | 11.8 | 11.8 | 11.8 | 11.8 | 11.8 | 11.8 | 11.8 | 11.8 | 11.8 | 11.8 | 11.8 | 11.8 | 11.8 | 11.8 | 11.8 | 11.8 | 11.8 | 11.8 | 11.8 | 11.8 | 11.8 | 11.8 | 11.8 | 11.8 | 11.8 | 11.8 | 11.8
66.5 | mm | ~ ID of stock USDM 2004-2006 USDM STi MAF housing
66 | mm | ~ ID of stock USDM 2007 USDM STi MAF housing |  |  |  |  | MAF Voltage Multiplier |  | 0.96 | 1.0351 | 1.0351 | 1.0351 | 1.0351 | 1.0351 | 1.0351 | 1.0351 | 1.0351 | 1.0351 | 1.0351 | 1.0351 | 1.0351 | 1.0351 | 1.0351 | 1.0351 | 1.0351 | 1.0351 | 1.0351 | 1.0351 | 1.0351 | 1.0351 | 1.0351 | 1.0351 | 1.0351 | 1.0351 | 1.0351 | 1.0351 | 1.0351 | 1.0351 | 1.0351 | 1.0351 | 1.0351 | 1.0351 | 1.0351 | 1.0351 | 1.0351 | 1.0351 | 1.0351 | 1.0351 | 1.0351 | 1.0351 | 1.0351 | 1.0351 | 1.0351 | 1.0351 | 1.0351 | 1.0351 | 1.0351 | 1.0351 | 1.0351 | 1.0351 | 1.0351 | 1.0351
70 | mm | ~ ID of stock 2005+ Legacy GT MAF housing
66 | mm | ~ ID of COBB Tuning SF MAF housing |  |  |  |  | 2.5L LGT MAF Voltage |  | 0.9 | 0.94 | 0.98 | 1.02 | 1.05 | 1.09 | 1.13 | 1.17 | 1.21 | 1.25 | 1.29 | 1.33 | 1.37 | 1.41 | 1.48 | 1.56 | 1.64 | 1.72 | 1.8 | 1.88 | 1.95 | 2.03 | 2.11 | 2.19 | 2.23 | 2.34 | 2.42 | 2.54 | 2.66 | 2.77 | 2.89 | 3.01 | 3.13 | 3.24 | 3.36 | 3.48 | 3.59 | 3.71 | 3.83 | 3.95 | 4.06 | 4.18 | 4.3 | 4.41 | 4.49 | 4.57 | 4.61 | 4.65 | 4.69 | 4.73 | 4.8 | 4.88 | 4.96 | 5
65 | mm | ~ ID of USDM SPT MAF housing |  |  |  |  | Lambda (AFR) Dictated in PF |  | 11.25 | 11.4 | 11.4 | 11.4 | 11.4 | 11.4 | 11.4 | 11.4 | 11.4 | 11.4 | 11.4 | 11.4 | 11.4 | 11.4 | 11.4 | 11.4 | 11.4 | 11.4 | 11.4 | 11.4 | 11.4 | 11.4 | 11.4 | 11.4 | 11.4 | 11.4 | 11.4 | 11.4 | 11.4 | 11.4 | 11.4 | 11.4 | 11.4 | 11.4 | 11.4 | 11.4 | 11.4 | 11.4 | 11.4 | 11.4 | 11.4 | 11.4 | 11.4 | 11.4 | 11.4 | 11.4 | 11.4 | 11.4 | 11.4 | 11.4 | 11.4 | 11.4 | 11.4 | 11.4
65 | mm | ~ ID of APS Cold Air Intake System - 65mm, P/N APSWRX-HFA/01 |  |  |  |  | Lambda (AFR) Measured |  | 10.8 | 11.8 | 11.8 | 11.8 | 11.8 | 11.8 | 11.8 | 11.8 | 11.8 | 11.8 | 11.8 | 11.8 | 11.8 | 11.8 | 11.8 | 11.8 | 11.8 | 11.8 | 11.8 | 11.8 | 11.8 | 11.8 | 11.8 | 11.8 | 11.8 | 11.8 | 11.8 | 11.8 | 11.8 | 11.8 | 11.8 | 11.8 | 11.8 | 11.8 | 11.8 | 11.8 | 11.8 | 11.8 | 11.8 | 11.8 | 11.8 | 11.8 | 11.8 | 11.8 | 11.8 | 11.8 | 11.8 | 11.8 | 11.8 | 11.8 | 11.8 | 11.8 | 11.8 | 11.8
70 | mm | ~ ID of APS Cold Air Intake System - 70mm, P/N APSWRX-HFA/02
|  | ~ ID of APS Pod Air Intake System - ??mm, P/N APSWRX-PAC/01 |  |  |  |  | MAF Voltage Multiplier |  | 0.96 | 1.0351 | 1.0351 | 1.0351 | 1.0351 | 1.0351 | 1.0351 | 1.0351 | 1.0351 | 1.0351 | 1.0351 | 1.0351 | 1.0351 | 1.0351 | 1.0351 | 1.0351 | 1.0351 | 1.0351 | 1.0351 | 1.0351 | 1.0351 | 1.0351 | 1.0351 | 1.0351 | 1.0351 | 1.0351 | 1.0351 | 1.0351 | 1.0351 | 1.0351 | 1.0351 | 1.0351 | 1.0351 | 1.0351 | 1.0351 | 1.0351 | 1.0351 | 1.0351 | 1.0351 | 1.0351 | 1.0351 | 1.0351 | 1.0351 | 1.0351 | 1.0351 | 1.0351 | 1.0351 | 1.0351 | 1.0351 | 1.0351 | 1.0351 | 1.0351 | 1.0351 | 1.0351
70 | mm | ~ ID of Apex-i Power Intake System, P/N 507-F004. Measurement not verified
65 | mm | ~ ID of Injen STi Cold Air Intake System - 65mm, P/N IS1201

## Fuel Info
Copyright © 2012 Cobb Tuning, Inc. All rights reserved.
[9 empty] | Phi φ or | Petrol |  | Winter | Summer
Fuel |  |  |  | AFRst | FARst | Lambda | λ |  | Petrol | AFRst | E10 AFRst | E85 AFRst | E85 AFRst | E100 AFRst | Methanol AFRst | Propane AFRst | CNG AFRst
[8 empty] | Lambda λ | FARst | Equivalent | Target | Target | Target | Target | Target | Target | Target
Gasoline stoich |  |  |  | 14.69 | 0.068 | 1 |  | 1.3615 | 0.7345 | 19.9864 | 19.2198 | 14.5832 | 13.2902 | 12.2597 | 8.8087 | 21.3751 | 19.7413
Gasoline Max power rich |  |  |  | 12.5 | 0.08 | 0.8503 |  | 1.3547 | 0.73819 | 19.8865 | 19.1237 | 14.5103 | 13.2238 | 12.1984 | 8.7647 | 21.2682 | 19.6426
Gasoline Max power lean |  |  |  | 13.23 | 0.0755 | 0.9 |  | 1.3479 | 0.74192 | 19.7865 | 19.0276 | 14.4374 | 13.1573 | 12.1371 | 8.7206 | 21.1613 | 19.5439
[8 empty] | 1.341 | 0.74569 | 19.6866 | 18.9315 | 14.3644 | 13.0909 | 12.0758 | 8.6766 | 21.0545 | 19.4452
E85 stoich |  |  |  | 9.765 | 0.10235 | 1 |  | 1.3342 | 0.74949 | 19.5867 | 18.8354 | 14.2915 | 13.0244 | 12.0145 | 8.6325 | 20.9476 | 19.3465
E85 Max power rich |  |  |  | 6.975 | 0.1434 | 0.7143 |  | 1.3274 | 0.75333 | 19.4867 | 18.7393 | 14.2186 | 12.958 | 11.9532 | 8.5885 | 20.8407 | 19.2478
E85 Max power lean |  |  |  | 8.4687 | 0.118 | 0.8673 |  | 1.3206 | 0.75722 | 19.3868 | 18.6432 | 14.1457 | 12.8915 | 11.8919 | 8.5445 | 20.7338 | 19.1491
[8 empty] | 1.3138 | 0.76114 | 19.2869 | 18.5471 | 14.0728 | 12.8251 | 11.8306 | 8.5004 | 20.627 | 19.0504
E100 stoich |  |  |  | 9.0078 | 0.111 | 1 |  | 1.307 | 0.7651 | 19.1869 | 18.451 | 13.9999 | 12.7586 | 11.7693 | 8.4564 | 20.5201 | 18.9517
E100 Max power rich |  |  |  | 6.429 | 0.155 | 0.714 |  | 1.3002 | 0.76911 | 19.087 | 18.355 | 13.9269 | 12.6922 | 11.708 | 8.4123 | 20.4132 | 18.853
E100 Max power lean |  |  |  | 7.8 | 0.128 | 0.87 |  | 1.2934 | 0.77316 | 18.9871 | 18.2589 | 13.854 | 12.6257 | 11.6467 | 8.3683 | 20.3063 | 18.7543
[8 empty] | 1.2866 | 0.77725 | 18.8871 | 18.1628 | 13.7811 | 12.5593 | 11.5854 | 8.3242 | 20.1995 | 18.6555
[8 empty] | 1.2798 | 0.78138 | 18.7872 | 18.0667 | 13.7082 | 12.4928 | 11.5241 | 8.2802 | 20.0926 | 18.5568
Air/Fuel Ratio is always computed on the basis of ratios of MASS (not volume). The following is a | [7 empty] | 1.273 | 0.78556 | 18.6873 | 17.9706 | 13.6353 | 12.4264 | 11.4628 | 8.2361 | 19.9857 | 18.4581
computation of the theoretical E100 (100% ethanol, C2H6O) Air Fuel Ratio, based on | [7 empty] | 1.2662 | 0.78978 | 18.5873 | 17.8745 | 13.5624 | 12.3599 | 11.4015 | 8.1921 | 19.8788 | 18.3594
stoichiometric (perfect combustion) principles: C2H6O + 3 O2 = 2 CO2 + 3 H2O | [7 empty] | 1.2594 | 0.79405 | 18.4874 | 17.7784 | 13.4895 | 12.2935 | 11.3402 | 8.1481 | 19.772 | 18.2607
[8 empty] | 1.2526 | 0.79837 | 18.3875 | 17.6823 | 13.4165 | 12.227 | 11.2789 | 8.104 | 19.6651 | 18.162
1 mol x 46.0684 g/mol Ethanol : 3 mol x 2 x 15.9994 g/mol Oxygen | [7 empty] | 1.2457 | 0.80273 | 18.2875 | 17.5862 | 13.3436 | 12.1606 | 11.2176 | 8.06 | 19.5582 | 18.0633
[8 empty] | 1.2389 | 0.80714 | 18.1876 | 17.4901 | 13.2707 | 12.0941 | 11.1563 | 8.0159 | 19.4513 | 17.9646
46.0684 : 95.9964 = 1:2.0838 for the fuel:oxygen ratio for perfect (i.e., stoichiometric) combustion. | [7 empty] | 1.2321 | 0.8116 | 18.0877 | 17.394 | 13.1978 | 12.0277 | 11.095 | 7.9719 | 19.3445 | 17.8659
[8 empty] | 1.2253 | 0.81611 | 17.9877 | 17.2979 | 13.1249 | 11.9612 | 11.0337 | 7.9278 | 19.2376 | 17.7672
Oxygen is 20.9% of air by volume, or equivalently, 23.133% of air by mass, assuming that | [7 empty] | 1.2185 | 0.82067 | 17.8878 | 17.2018 | 13.052 | 11.8948 | 10.9724 | 7.8838 | 19.1307 | 17.6685
atmospheric gases behave as ideal gases. | [7 empty] | 1.2117 | 0.82528 | 17.7879 | 17.1057 | 12.979 | 11.8283 | 10.9111 | 7.8398 | 19.0238 | 17.5698
[8 empty] | 1.2049 | 0.82994 | 17.688 | 17.0096 | 12.9061 | 11.7619 | 10.8498 | 7.7957 | 18.917 | 17.4711
Hence, the theoretical stoichiometric air fuel ratio for E100 (100% ethanol) is: | [7 empty] | 1.1981 | 0.83466 | 17.588 | 16.9135 | 12.8332 | 11.6954 | 10.7885 | 7.7517 | 18.8101 | 17.3724
(2.0838/0.23133) : 1 = 9.0078 : 1 | [7 empty] | 1.1913 | 0.83943 | 17.4881 | 16.8174 | 12.7603 | 11.629 | 10.7272 | 7.7076 | 18.7032 | 17.2737
[8 empty] | 1.1845 | 0.84425 | 17.3882 | 16.7213 | 12.6874 | 11.5625 | 10.6659 | 7.6636 | 18.5963 | 17.1749
So, for E85 (summer blend), the theoretical stoichiometric air fuel ratio can be calculated as: | [7 empty] | 1.1777 | 0.84913 | 17.2882 | 16.6252 | 12.6145 | 11.4961 | 10.6046 | 7.6195 | 18.4894 | 17.0762
0.85 x 9.0078 + 0.15 x 14.7 = 9.8616 | [7 empty] | 1.1709 | 0.85407 | 17.1883 | 16.5291 | 12.5415 | 11.4296 | 10.5433 | 7.5755 | 18.3826 | 16.9775
[8 empty] | 1.1641 | 0.85906 | 17.0884 | 16.433 | 12.4686 | 11.3632 | 10.482 | 7.5314 | 18.2757 | 16.8788
Likewise, for E85 (winter blend), the theoretical stoichiometric air fuel ratio can be calculated as: | [7 empty] | 1.1572 | 0.86412 | 16.9884 | 16.3369 | 12.3957 | 11.2967 | 10.4207 | 7.4874 | 18.1688 | 16.7801
0.70 x 9.0078 + 0.30 x 14.7 = 10.7155, which is closer to the gasoline air fuel ratio. | [7 empty] | 1.1504 | 0.86923 | 16.8885 | 16.2408 | 12.3228 | 11.2302 | 10.3594 | 7.4434 | 18.0619 | 16.6814
[8 empty] | 1.1436 | 0.8744 | 16.7886 | 16.1447 | 12.2499 | 11.1638 | 10.2981 | 7.3993 | 17.9551 | 16.5827
[8 empty] | 1.1368 | 0.87964 | 16.6886 | 16.0486 | 12.177 | 11.0973 | 10.2368 | 7.3553 | 17.8482 | 16.484
[8 empty] | 1.13 | 0.88494 | 16.5887 | 15.9525 | 12.104 | 11.0309 | 10.1755 | 7.3112 | 17.7413 | 16.3853
|  |  | OCTANE MIXTURE CALCULATOR |  |  |  |  | 1.1232 | 0.8903 | 16.4888 | 15.8564 | 12.0311 | 10.9644 | 10.1142 | 7.2672 | 17.6344 | 16.2866
[8 empty] | 1.1164 | 0.89573 | 16.3888 | 15.7603 | 11.9582 | 10.898 | 10.0529 | 7.2231 | 17.5276 | 16.1879
If I have | 7 | gallons of | 94 | octane fuel and I mix it with |  |  |  | 1.1096 | 0.90123 | 16.2889 | 15.6642 | 11.8853 | 10.8315 | 9.9916 | 7.1791 | 17.4207 | 16.0892
| 5 | gallons of | 100 | octane fuel, what do I get? |  |  |  | 1.1028 | 0.90679 | 16.189 | 15.5681 | 11.8124 | 10.7651 | 9.9303 | 7.1351 | 17.3138 | 15.9905
[8 empty] | 1.096 | 0.91242 | 16.089 | 15.472 | 11.7395 | 10.6986 | 9.869 | 7.091 | 17.2069 | 15.8918
You would then have |  | 12 | gallons of | 96.5 | octane fuel, after the fuel has properly mixed. |  |  | 1.0892 | 0.91813 | 15.9891 | 15.3759 | 11.6666 | 10.6322 | 9.8077 | 7.047 | 17.1001 | 15.7931
[8 empty] | 1.0824 | 0.9239 | 15.8892 | 15.2798 | 11.5936 | 10.5657 | 9.7464 | 7.0029 | 16.9932 | 15.6943
[8 empty] | 1.0756 | 0.92975 | 15.7892 | 15.1837 | 11.5207 | 10.4993 | 9.6851 | 6.9589 | 16.8863 | 15.5956
[8 empty] | 1.0688 | 0.93567 | 15.6893 | 15.0876 | 11.4478 | 10.4328 | 9.6238 | 6.9148 | 16.7794 | 15.4969
[7 empty] | 0.09 | 1.0619 | 0.94167 | 15.5894 | 14.9915 | 11.3749 | 10.3664 | 9.5626 | 6.8708 | 16.6726 | 15.3982
[8 empty] | 1.0551 | 0.94774 | 15.4894 | 14.8954 | 11.302 | 10.2999 | 9.5013 | 6.8268 | 16.5657 | 15.2995
[8 empty] | 1.0483 | 0.9539 | 15.3895 | 14.7993 | 11.2291 | 10.2335 | 9.44 | 6.7827 | 16.4588 | 15.2008
[8 empty] | 1.0415 | 0.96013 | 15.2896 | 14.7032 | 11.1561 | 10.167 | 9.3787 | 6.7387 | 16.3519 | 15.1021
[8 empty] | 1.0347 | 0.96645 | 15.1897 | 14.6071 | 11.0832 | 10.1006 | 9.3174 | 6.6946 | 16.2451 | 15.0034
[8 empty] | 1.0279 | 0.97285 | 15.0897 | 14.511 | 11.0103 | 10.0341 | 9.2561 | 6.6506 | 16.1382 | 14.9047
[8 empty] | 1.0211 | 0.97933 | 14.9898 | 14.4149 | 10.9374 | 9.9677 | 9.1948 | 6.6065 | 16.0313 | 14.806
[8 empty] | 1.0143 | 0.98591 | 14.8899 | 14.3188 | 10.8645 | 9.9012 | 9.1335 | 6.5625 | 15.9244 | 14.7073
[8 empty] | 1.0075 | 0.99257 | 14.7899 | 14.2227 | 10.7916 | 9.8348 | 9.0722 | 6.5184 | 15.8176 | 14.6086
[8 empty] | 1.0003 | 0.99966 | 14.685 | 14.1218 | 10.715 | 9.765 | 9.0078 | 6.4722 | 15.7053 | 14.5049
[8 empty] | 0.99353 | 1.0065 | 14.5851 | 14.0257 | 10.6421 | 9.6985 | 8.9465 | 6.4282 | 15.5985 | 14.4062
[8 empty] | 0.98673 | 1.0135 | 14.4851 | 13.9296 | 10.5692 | 9.6321 | 8.8852 | 6.3841 | 15.4916 | 14.3075
[8 empty] | 0.97992 | 1.0205 | 14.3852 | 13.8335 | 10.4963 | 9.5656 | 8.8239 | 6.3401 | 15.3847 | 14.2088
[8 empty] | 0.97311 | 1.0276 | 14.2853 | 13.7374 | 10.4233 | 9.4992 | 8.7626 | 6.296 | 15.2778 | 14.1101
[8 empty] | 0.9663 | 1.0349 | 14.1853 | 13.6413 | 10.3504 | 9.4327 | 8.7013 | 6.252 | 15.171 | 14.0114
[8 empty] | 0.9595 | 1.0422 | 14.0854 | 13.5452 | 10.2775 | 9.3663 | 8.64 | 6.2079 | 15.0641 | 13.9127
[8 empty] | 0.95269 | 1.0497 | 13.9855 | 13.4491 | 10.2046 | 9.2998 | 8.5787 | 6.1639 | 14.9572 | 13.814
[8 empty] | 0.94588 | 1.0572 | 13.8855 | 13.353 | 10.1317 | 9.2334 | 8.5174 | 6.1199 | 14.8503 | 13.7153
[8 empty] | 0.93907 | 1.0649 | 13.7856 | 13.2569 | 10.0588 | 9.1669 | 8.4561 | 6.0758 | 14.7435 | 13.6166
[8 empty] | 0.93227 | 1.0727 | 13.6857 | 13.1608 | 9.9858 | 9.1005 | 8.3948 | 6.0318 | 14.6366 | 13.5179
[8 empty] | 0.92546 | 1.0805 | 13.5857 | 13.0647 | 9.9129 | 9.034 | 8.3335 | 5.9877 | 14.5297 | 13.4192
[8 empty] | 0.91865 | 1.0886 | 13.4858 | 12.9686 | 9.84 | 8.9676 | 8.2722 | 5.9437 | 14.4228 | 13.3205
[8 empty] | 0.91184 | 1.0967 | 13.3859 | 12.8725 | 9.7671 | 8.9011 | 8.2109 | 5.8996 | 14.316 | 13.2217
[8 empty] | 0.90504 | 1.1049 | 13.2859 | 12.7764 | 9.6942 | 8.8347 | 8.1496 | 5.8556 | 14.2091 | 13.123
[8 empty] | 0.89823 | 1.1133 | 13.186 | 12.6803 | 9.6213 | 8.7682 | 8.0883 | 5.8115 | 14.1022 | 13.0243
[8 empty] | 0.89142 | 1.1218 | 13.0861 | 12.5842 | 9.5483 | 8.7018 | 8.027 | 5.7675 | 13.9953 | 12.9256
[8 empty] | 0.88462 | 1.1304 | 12.9862 | 12.4881 | 9.4754 | 8.6353 | 7.9657 | 5.7235 | 13.8885 | 12.8269
[8 empty] | 0.87781 | 1.1392 | 12.8862 | 12.392 | 9.4025 | 8.5689 | 7.9044 | 5.6794 | 13.7816 | 12.7282
[8 empty] | 0.871 | 1.1481 | 12.7863 | 12.2959 | 9.3296 | 8.5024 | 7.8431 | 5.6354 | 13.6747 | 12.6295
[8 empty] | 0.86419 | 1.1571 | 12.6864 | 12.1998 | 9.2567 | 8.436 | 7.7818 | 5.5913 | 13.5678 | 12.5308
[8 empty] | 0.85739 | 1.1663 | 12.5864 | 12.1037 | 9.1838 | 8.3695 | 7.7205 | 5.5473 | 13.461 | 12.4321
[8 empty] | 0.85058 | 1.1757 | 12.4865 | 12.0076 | 9.1108 | 8.3031 | 7.6592 | 5.5032 | 13.3541 | 12.3334
[8 empty] | 0.84377 | 1.1852 | 12.3866 | 11.9115 | 9.0379 | 8.2366 | 7.5979 | 5.4592 | 13.2472 | 12.2347
[8 empty] | 0.83696 | 1.1948 | 12.2866 | 11.8154 | 8.965 | 8.1702 | 7.5366 | 5.4152 | 13.1403 | 12.136
[8 empty] | 0.83016 | 1.2046 | 12.1867 | 11.7193 | 8.8921 | 8.1037 | 7.4753 | 5.3711 | 13.0335 | 12.0373
[8 empty] | 0.82335 | 1.2146 | 12.0868 | 11.6232 | 8.8192 | 8.0373 | 7.414 | 5.3271 | 12.9266 | 11.9386
[8 empty] | 0.81654 | 1.2247 | 11.9868 | 11.5271 | 8.7463 | 7.9708 | 7.3527 | 5.283 | 12.8197 | 11.8399
[8 empty] | 0.80973 | 1.235 | 11.8869 | 11.431 | 8.6734 | 7.9044 | 7.2914 | 5.239 | 12.7128 | 11.7412
[8 empty] | 0.80293 | 1.2454 | 11.787 | 11.3349 | 8.6004 | 7.8379 | 7.2301 | 5.1949 | 12.606 | 11.6424
[8 empty] | 0.79612 | 1.2561 | 11.687 | 11.2388 | 8.5275 | 7.7715 | 7.1688 | 5.1509 | 12.4991 | 11.5437
[8 empty] | 0.78931 | 1.2669 | 11.5871 | 11.1427 | 8.4546 | 7.705 | 7.1075 | 5.1069 | 12.3922 | 11.445
[8 empty] | 0.78251 | 1.2779 | 11.4872 | 11.0466 | 8.3817 | 7.6386 | 7.0463 | 5.0628 | 12.2853 | 11.3463
[8 empty] | 0.7757 | 1.2892 | 11.3872 | 10.9505 | 8.3088 | 7.5721 | 6.985 | 5.0188 | 12.1785 | 11.2476
[8 empty] | 0.76889 | 1.3006 | 11.2873 | 10.8544 | 8.2359 | 7.5057 | 6.9237 | 4.9747 | 12.0716 | 11.1489
[8 empty] | 0.76208 | 1.3122 | 11.1874 | 10.7583 | 8.1629 | 7.4392 | 6.8624 | 4.9307 | 11.9647 | 11.0502
[8 empty] | 0.75528 | 1.324 | 11.0874 | 10.6622 | 8.09 | 7.3728 | 6.8011 | 4.8866 | 11.8578 | 10.9515
[8 empty] | 0.74847 | 1.3361 | 10.9875 | 10.5661 | 8.0171 | 7.3063 | 6.7398 | 4.8426 | 11.751 | 10.8528
[8 empty] | 0.74166 | 1.3483 | 10.8876 | 10.47 | 7.9442 | 7.2399 | 6.6785 | 4.7985 | 11.6441 | 10.7541
[8 empty] | 0.73485 | 1.3608 | 10.7877 | 10.3739 | 7.8713 | 7.1734 | 6.6172 | 4.7545 | 11.5372 | 10.6554
[8 empty] | 0.72805 | 1.3735 | 10.6877 | 10.2778 | 7.7984 | 7.107 | 6.5559 | 4.7105 | 11.4303 | 10.5567
[8 empty] | 0.72124 | 1.3865 | 10.5878 | 10.1817 | 7.7254 | 7.0405 | 6.4946 | 4.6664 | 11.3235 | 10.458
[8 empty] | 0.71443 | 1.3997 | 10.4879 | 10.0856 | 7.6525 | 6.9741 | 6.4333 | 4.6224 | 11.2166 | 10.3593
[8 empty] | 0.70762 | 1.4132 | 10.3879 | 9.9895 | 7.5796 | 6.9076 | 6.372 | 4.5783 | 11.1097 | 10.2606
[8 empty] | 0.70082 | 1.4269 | 10.288 | 9.8934 | 7.5067 | 6.8411 | 6.3107 | 4.5343 | 11.0028 | 10.1618
[8 empty] | 0.69401 | 1.4409 | 10.1881 | 9.7973 | 7.4338 | 6.7747 | 6.2494 | 4.4902 | 10.8959 | 10.0631
[8 empty] | 0.6872 | 1.4552 | 10.0881 | 9.7012 | 7.3609 | 6.7082 | 6.1881 | 4.4462 | 10.7891 | 9.9644
[8 empty] | 0.68039 | 1.4697 | 9.9882 | 9.6051 | 7.2879 | 6.6418 | 6.1268 | 4.4022 | 10.6822 | 9.8657
[8 empty] | 0.67359 | 1.4846 | 9.8883 | 9.509 | 7.215 | 6.5753 | 6.0655 | 4.3581 | 10.5753 | 9.767
[8 empty] | 0.66678 | 1.4997 | 9.7883 | 9.4129 | 7.1421 | 6.5089 | 6.0042 | 4.3141 | 10.4684 | 9.6683
[8 empty] | 0.65997 | 1.5152 | 9.6884 | 9.3168 | 7.0692 | 6.4424 | 5.9429 | 4.27 | 10.3616 | 9.5696
[8 empty] | 0.65317 | 1.531 | 9.5885 | 9.2207 | 6.9963 | 6.376 | 5.8816 | 4.226 | 10.2547 | 9.4709
[8 empty] | 0.64636 | 1.5471 | 9.4885 | 9.1246 | 6.9234 | 6.3095 | 5.8203 | 4.1819 | 10.1478 | 9.3722
[8 empty] | 0.63955 | 1.5636 | 9.3886 | 9.0285 | 6.8505 | 6.2431 | 5.759 | 4.1379 | 10.0409 | 9.2735
[8 empty] | 0.63274 | 1.5804 | 9.2887 | 8.9324 | 6.7775 | 6.1766 | 5.6977 | 4.0938 | 9.9341 | 9.1748
[8 empty] | 0.62594 | 1.5976 | 9.1887 | 8.8363 | 6.7046 | 6.1102 | 5.6364 | 4.0498 | 9.8272 | 9.0761
[8 empty] | 0.61913 | 1.6152 | 9.0888 | 8.7402 | 6.6317 | 6.0437 | 5.5751 | 4.0058 | 9.7203 | 8.9774
[8 empty] | 0.61232 | 1.6331 | 8.9889 | 8.6441 | 6.5588 | 5.9773 | 5.5138 | 3.9617 | 9.6134 | 8.8787
[8 empty] | 0.60551 | 1.6515 | 8.8889 | 8.548 | 6.4859 | 5.9108 | 5.4525 | 3.9177 | 9.5066 | 8.78
[8 empty] | 0.59871 | 1.6703 | 8.789 | 8.4519 | 6.413 | 5.8444 | 5.3912 | 3.8736 | 9.3997 | 8.6812
[8 empty] | 0.5919 | 1.6895 | 8.6891 | 8.3558 | 6.34 | 5.7779 | 5.3299 | 3.8296 | 9.2928 | 8.5825
[8 empty] | 0.58509 | 1.7091 | 8.5891 | 8.2597 | 6.2671 | 5.7115 | 5.2686 | 3.7855 | 9.1859 | 8.4838
[8 empty] | 0.57828 | 1.7293 | 8.4892 | 8.1636 | 6.1942 | 5.645 | 5.2073 | 3.7415 | 9.0791 | 8.3851
[8 empty] | 0.57148 | 1.7499 | 8.3893 | 8.0675 | 6.1213 | 5.5786 | 5.146 | 3.6975 | 8.9722 | 8.2864
[8 empty] | 0.56467 | 1.7709 | 8.2894 | 7.9714 | 6.0484 | 5.5121 | 5.0847 | 3.6534 | 8.8653 | 8.1877
[8 empty] | 0.55786 | 1.7926 | 8.1894 | 7.8753 | 5.9755 | 5.4457 | 5.0234 | 3.6094 | 8.7584 | 8.089
[8 empty] | 0.55106 | 1.8147 | 8.0895 | 7.7792 | 5.9025 | 5.3792 | 4.9621 | 3.5653 | 8.6516 | 7.9903
[8 empty] | 0.54425 | 1.8374 | 7.9896 | 7.6831 | 5.8296 | 5.3128 | 4.9008 | 3.5213 | 8.5447 | 7.8916
[8 empty] | 0.53744 | 1.8607 | 7.8896 | 7.587 | 5.7567 | 5.2463 | 4.8395 | 3.4772 | 8.4378 | 7.7929
[8 empty] | 0.53063 | 1.8845 | 7.7897 | 7.4909 | 5.6838 | 5.1799 | 4.7782 | 3.4332 | 8.3309 | 7.6942
[8 empty] | 0.52383 | 1.909 | 7.6898 | 7.3948 | 5.6109 | 5.1134 | 4.7169 | 3.3892 | 8.2241 | 7.5955
[8 empty] | 0.51702 | 1.9342 | 7.5898 | 7.2987 | 5.538 | 5.047 | 4.6556 | 3.3451 | 8.1172 | 7.4968
[8 empty] | 0.51021 | 1.96 | 7.4899 | 7.2026 | 5.4651 | 4.9805 | 4.5943 | 3.3011 | 8.0103 | 7.3981
[8 empty] | 0.5034 | 1.9865 | 7.39 | 7.1065 | 5.3921 | 4.9141 | 4.533 | 3.257 | 7.9034 | 7.2994