## MAF and MAP Data
Evo X Intake Calibration Data
COBB SF Intake
0 | 0 | 0 | 0 | 0 | 0 | 0 | 0 | 0 | 0 | 0 | 0 | 0 | 0 | 0 | 0 | 0 | 0 | 0 | 0 | 0 | 0 | 0 | 0 | 0 | 0 | 0 | 0.03 | 0.11 | 0.25 | 0.44 | 0.7 | 1.03 | 1.42 | 1.84 | 2.28 | 2.76 | 3.28 | 3.83 | 4.43 | 5.06 | 5.73 | 6.44 | 7.22 | 8.04 | 8.89 | 9.8 | 10.79 | 11.84 | 12.92 | 14.05 | 15.26 | 16.51 | 17.76 | 19.07 | 20.46 | 21.91 | 23.44 | 25.63 | 27.81 | 29.99 | 32.18 | 34.37 | 36.55 | 38.74 | 40.92 | 43.11 | 45.29 | 47.75 | 50.33 | 52.98 | 55.16 | 57.34 | 60.19 | 63.18 | 66.29 | 69.52 | 72.85 | 74.75 | 78.23 | 81.82 | 85.45 | 89.2 | 92.91 | 96.6 | 100.41 | 104.48 | 108.72 | 113.15 | 118.3 | 123.44 | 129.04 | 135.43 | 140.85 | 146.43 | 152.6 | 158.77 | 165.42 | 172.86 | 181.71 | 188.37 | 195.17 | 202.12 | 209.25 | 216.43 | 220.48 | 226.23 | 230.78 | 236.69 | 243.29 | 250.43 | 257.97 | 265.5 | 273.73 | 282.18 | 290.89 | 299.5 | 308.1 | 316.9 | 325.81 | 335.04 | 344.43 | 354.14 | 364.07 | 374.21 | 384.59 | 395.19 | 406.01 | 417.08 | 417.08
Injen Intake
0 | 0 | 0 | 0 | 0 | 0 | 0 | 0 | 0 | 0 | 0 | 0 | 0 | 0 | 0 | 0 | 0 | 0 | 0 | 0 | 0 | 0 | 0 | 0 | 0 | 0 | 0 | 0.03 | 0.1 | 0.22 | 0.4 | 0.63 | 0.93 | 1.28 | 1.66 | 2.06 | 2.49 | 2.96 | 3.45 | 4 | 4.91 | 5.56 | 6.44 | 7.38 | 8.32 | 9.25 | 10.19 | 11.41 | 12.62 | 13.83 | 15.05 | 16.35 | 17.69 | 19.02 | 20.42 | 21.92 | 23.47 | 25.11 | 26.83 | 28.61 | 30.48 | 32.43 | 34.54 | 36.75 | 39.03 | 41.39 | 43.8 | 46.21 | 48.72 | 51.35 | 53.74 | 56.11 | 58.49 | 61.41 | 64.46 | 67.63 | 70.93 | 74.32 | 77.83 | 81.07 | 84.31 | 87.76 | 91.2 | 94.65 | 98.09 | 101.53 | 104.98 | 108.43 | 112.31 | 116.19 | 120.08 | 125.41 | 130.74 | 136.08 | 141.41 | 147.19 | 152.98 | 158.76 | 164.54 | 172.96 | 179.31 | 185.78 | 192.41 | 199.18 | 206.03 | 212.47 | 218.91 | 225.34 | 231.79 | 238.23 | 244.67 | 251.1 | 258.45 | 265.78 | 273.99 | 282.45 | 290.8 | 299.14 | 307.69 | 316.34 | 325.3 | 334.41 | 343.84 | 353.5 | 363.34 | 373.42 | 383.71 | 394.22 | 404.97 | 404.97
COBB Panel Filter
0 | 0 | 0 | 0 | 0 | 0 | 0 | 0 | 0 | 0 | 0 | 0 | 0 | 0 | 0 | 0 | 0 | 0 | 0 | 0 | 0 | 0 | 0 | 0 | 0 | 0 | 0 | 0.03 | 0.1 | 0.22 | 0.4 | 0.63 | 0.93 | 1.28 | 1.66 | 2.06 | 2.49 | 2.96 | 3.45 | 4 | 4.91 | 5.56 | 6.44 | 7.38 | 8.32 | 9.25 | 10.19 | 11.41 | 12.62 | 13.83 | 15.05 | 16.35 | 17.69 | 19.02 | 20.42 | 21.92 | 23.47 | 25.11 | 26.83 | 28.61 | 30.48 | 32.43 | 34.54 | 36.75 | 39.03 | 41.39 | 43.8 | 46.21 | 48.72 | 51.35 | 53.74 | 56.11 | 58.49 | 61.41 | 64.46 | 67.63 | 70.93 | 74.32 | 77.83 | 81.07 | 84.31 | 87.76 | 91.2 | 94.65 | 98.09 | 101.53 | 104.98 | 108.43 | 111.87 | 115.32 | 118.76 | 123.12 | 127.84 | 132.57 | 137.29 | 142.02 | 146.74 | 152.88 | 159.75 | 167.92 | 174.09 | 180.37 | 186.81 | 193.38 | 200.03 | 206.28 | 212.53 | 218.78 | 225.04 | 231.29 | 237.54 | 243.79 | 250.92 | 258.04 | 266.01 | 274.22 | 282.33 | 290.43 | 298.73 | 307.13 | 315.83 | 324.67 | 333.83 | 343.2 | 352.76 | 362.54 | 372.53 | 382.74 | 393.17 | 393.17
K&N Panel Filter
0 | 0 | 0 | 0 | 0 | 0 | 0 | 0 | 0 | 0 | 0 | 0 | 0 | 0 | 0 | 0 | 0 | 0 | 0 | 0 | 0 | 0 | 0 | 0 | 0 | 0 | 0 | 0.03 | 0.1 | 0.22 | 0.4 | 0.63 | 0.93 | 1.28 | 1.66 | 2.06 | 2.49 | 2.96 | 3.45 | 4 | 4.91 | 5.56 | 6.44 | 7.38 | 8.32 | 9.25 | 10.19 | 11.41 | 12.62 | 13.83 | 15.05 | 16.35 | 17.69 | 19.02 | 20.42 | 21.92 | 23.47 | 25.11 | 26.83 | 28.61 | 30.48 | 32.43 | 34.54 | 36.75 | 39.03 | 41.39 | 43.8 | 46.21 | 48.72 | 51.35 | 53.74 | 56.11 | 58.49 | 61.41 | 64.46 | 67.63 | 70.93 | 74.32 | 77.83 | 81.07 | 84.31 | 87.76 | 91.2 | 94.65 | 98.09 | 101.53 | 104.98 | 108.43 | 111.87 | 115.32 | 118.76 | 123.12 | 127.84 | 132.57 | 137.29 | 142.02 | 146.74 | 152.88 | 159.75 | 167.92 | 174.09 | 180.37 | 186.81 | 193.38 | 200.03 | 206.28 | 212.53 | 218.78 | 225.04 | 231.29 | 237.54 | 243.79 | 250.92 | 258.04 | 266.01 | 274.22 | 282.33 | 290.43 | 298.73 | 307.13 | 315.83 | 324.67 | 333.83 | 343.2 | 352.76 | 362.54 | 372.53 | 382.74 | 393.17 | 393.17
MAP Based Load Calc. Tables For 2008-2010
7.2 | 11.1 | 19.6 | 28.3 | 36.8 | 45.7 | 55.7 | 62.8 | 70 | 77.2 | 82.8 | 93.1 | 99 | 106.2 | 113.4 | 120.6 | 127.8 | 135 | 142.2 | 171
5.9 | 10.5 | 20.4 | 29.9 | 37.7 | 47.3 | 57.3 | 65.8 | 74.4 | 83 | 89.9 | 101.8 | 109 | 117.6 | 126.2 | 134.8 | 143.4 | 152 | 160.6 | 195
3.9 | 10.1 | 20.6 | 30.4 | 35 | 50.2 | 60.2 | 71.3 | 88.8 | 102.8 | 112.7 | 129 | 139.4 | 150 | 160.6 | 171.2 | 178.1 | 188.5 | 198.8 | 240.3
5.2 | 10.9 | 21.3 | 31.7 | 43.3 | 54.7 | 66.4 | 77.8 | 93.8 | 104.8 | 114.4 | 130.5 | 140.7 | 151 | 163.3 | 174.4 | 180.8 | 191 | 201.2 | 241.9
6.6 | 11.5 | 22.2 | 32.9 | 44.9 | 57.1 | 68.5 | 81.7 | 97.7 | 107.6 | 117 | 133.1 | 143 | 153 | 166.1 | 177.5 | 183.7 | 193.5 | 203.5 | 243.5
6.8 | 9.6 | 19.3 | 32.2 | 43.9 | 55.9 | 70.1 | 82.8 | 97.8 | 108.8 | 118.5 | 135 | 145.3 | 155 | 168.8 | 180.7 | 186.4 | 196.2 | 205.9 | 245.1
7 | 9.1 | 19.8 | 33.3 | 43.3 | 53.8 | 66.4 | 82.9 | 96.9 | 109.9 | 119 | 134.8 | 147.6 | 157 | 176.6 | 188.9 | 194 | 203.6 | 213.3 | 251.6
5.2 | 8.6 | 21.1 | 34.2 | 46.6 | 57.9 | 71.4 | 85.1 | 95.4 | 104.4 | 121.4 | 137.8 | 148.8 | 161.3 | 182.1 | 195.2 | 199.6 | 208.7 | 218 | 254.8
5.1 | 8.2 | 20.9 | 32.5 | 46.8 | 53.8 | 71.3 | 84.1 | 98.3 | 109.3 | 124.5 | 139.8 | 150.7 | 162.1 | 178.5 | 190 | 198.3 | 210.3 | 222.5 | 269.5
5.3 | 11.1 | 24.7 | 37.4 | 51 | 60.6 | 72.2 | 83.9 | 94.8 | 105.6 | 119.7 | 134.9 | 143.9 | 158.2 | 175.5 | 187.9 | 197.4 | 211.2 | 222.6 | 271.1
5.3 | 12.5 | 25.3 | 39.5 | 53.7 | 66.3 | 78.6 | 90.5 | 102.1 | 112.1 | 120.8 | 136.5 | 145.7 | 157.9 | 175.5 | 188.3 | 197 | 210.8 | 222.9 | 277.1
3.8 | 13.7 | 26.2 | 38.8 | 53.2 | 65.8 | 77.8 | 89.9 | 102 | 112 | 120.8 | 136.4 | 145.7 | 158.5 | 177.2 | 191.3 | 201.6 | 217.8 | 229.4 | 285.1
5.1 | 12.3 | 24.5 | 36.8 | 50.9 | 62.7 | 75.2 | 87.6 | 99.4 | 109.1 | 118.8 | 135.2 | 145.4 | 160.3 | 178.3 | 193.8 | 204.2 | 220.3 | 232.9 | 290.1
4.4 | 11.1 | 23.8 | 36.6 | 51.1 | 63.3 | 75.4 | 87.5 | 99.3 | 108.9 | 118.6 | 135.1 | 145.4 | 160.7 | 179.5 | 196.2 | 207 | 222.9 | 236.4 | 295.1
5 | 12.8 | 25.1 | 37.3 | 51.8 | 64.2 | 75.8 | 87.2 | 98.4 | 109.1 | 119.6 | 137.1 | 148.3 | 161.4 | 180.6 | 198.7 | 209.7 | 225.4 | 239.9 | 300.1
5.4 | 13.1 | 26.4 | 39.7 | 54.2 | 66.5 | 78.5 | 90.8 | 103.4 | 114.5 | 125 | 142.6 | 153.6 | 167.3 | 181.8 | 201.1 | 212.5 | 227.9 | 243.3 | 305.1
5.9 | 14.1 | 27.6 | 41.1 | 55.5 | 67.6 | 79.8 | 92.4 | 105.5 | 116.7 | 126.8 | 144.3 | 155.1 | 168.2 | 181 | 200.9 | 211.6 | 226.3 | 240.9 | 305.1
5.9 | 12 | 27.1 | 42.1 | 55.6 | 68 | 79.8 | 91.9 | 104 | 115.5 | 126.4 | 144.5 | 156 | 171 | 185.9 | 200.9 | 211.6 | 226.3 | 240.9 | 305.1
5.9 | 12 | 27.1 | 42.1 | 55.6 | 68 | 79.8 | 91.9 | 104 | 115.5 | 126.4 | 144.5 | 156 | 171 | 185.9 | 200.9 | 211.6 | 226.3 | 240.9 | 305.1
MAP Based Load Calc. Tables For 2011-2014
7.2 | 12 | 21.5 | 31.1 | 39.9 | 48.1 | 58.6 | 66.1 | 73.7 | 81.3 | 87.2 | 93.1 | 99 | 106.2 | 113.4 | 120.6 | 127.8 | 135 | 142.2 | 171
7.2 | 11.4 | 21.3 | 31.3 | 40.9 | 49.8 | 60.3 | 69.3 | 78.3 | 87.4 | 94.6 | 101.8 | 109 | 117.6 | 126.2 | 134.8 | 143.4 | 152 | 160.6 | 195
5.8 | 11 | 21.5 | 32 | 42.4 | 52.8 | 63.4 | 75 | 93.5 | 108.2 | 118.6 | 129 | 139.4 | 150 | 160.6 | 171.2 | 178.1 | 188.5 | 198.8 | 240.3
5.9 | 11.8 | 23.1 | 34.4 | 47 | 57.6 | 69.9 | 81.9 | 98.7 | 110.3 | 120.4 | 130.5 | 140.7 | 151 | 163.3 | 174.4 | 180.8 | 191 | 201.2 | 241.9
6 | 12.5 | 24.1 | 35.7 | 48.7 | 60.1 | 72.1 | 86 | 102.8 | 113.3 | 123.2 | 133.1 | 143 | 153 | 166.1 | 177.5 | 183.7 | 193.5 | 203.5 | 243.5
5.9 | 11.9 | 23.8 | 35.7 | 48.7 | 60.1 | 73.8 | 87.2 | 102.9 | 114.5 | 124.7 | 135 | 145.3 | 155 | 168.8 | 180.7 | 186.4 | 196.2 | 205.9 | 245.1
5.8 | 11.3 | 24.1 | 36.9 | 49.4 | 61.5 | 75.5 | 91.4 | 106.3 | 118.2 | 128 | 137.8 | 147.6 | 157 | 176.6 | 188.9 | 194 | 203.6 | 213.3 | 251.6
5.9 | 10.7 | 24.3 | 37.9 | 50.6 | 64.2 | 79.1 | 94.3 | 109.2 | 120.5 | 130.6 | 140.8 | 150.9 | 163.4 | 182.1 | 195.2 | 199.6 | 208.7 | 218 | 254.8
6 | 10 | 23.7 | 37.5 | 50.8 | 65.1 | 79 | 93.2 | 108.9 | 121.1 | 131 | 140.8 | 150.7 | 162.1 | 178.5 | 190 | 198.3 | 210.3 | 222.5 | 269.5
5.8 | 12.6 | 26 | 39.4 | 53.7 | 67.1 | 80 | 93 | 106 | 117 | 126 | 134.9 | 143.9 | 158.2 | 175.5 | 187.9 | 197.4 | 211.2 | 222.6 | 271.1
6.6 | 13.8 | 27.7 | 41.6 | 56.5 | 69.8 | 82.7 | 95.3 | 107.5 | 118 | 127.2 | 136.5 | 145.7 | 157.9 | 175.5 | 188.3 | 197 | 210.8 | 222.9 | 277.1
7.9 | 14.4 | 27.6 | 40.8 | 56 | 69.3 | 81.9 | 94.6 | 107.4 | 117.9 | 127.2 | 136.4 | 145.7 | 158.5 | 177.2 | 191.3 | 201.6 | 217.8 | 229.4 | 285.1
6.7 | 12.9 | 25.8 | 38.7 | 53.6 | 66 | 79.2 | 92.2 | 104.6 | 114.8 | 125 | 135.2 | 145.4 | 160.3 | 178.3 | 193.8 | 204.2 | 220.3 | 232.9 | 290.1
5 | 11.7 | 25.1 | 38.5 | 53.8 | 66.6 | 79.4 | 92.1 | 104.5 | 114.6 | 124.8 | 135.1 | 145.4 | 160.7 | 179.5 | 196.2 | 207 | 222.9 | 236.4 | 295.1
7.4 | 13.5 | 26.4 | 39.3 | 54.5 | 67.6 | 79.8 | 91.8 | 103.6 | 114.8 | 125.9 | 137.1 | 148.3 | 161.4 | 180.6 | 198.7 | 209.7 | 225.4 | 239.9 | 300.1
7 | 13.8 | 27.8 | 41.8 | 57 | 70 | 82.6 | 95.6 | 108.8 | 120.5 | 131.6 | 142.6 | 153.6 | 167.3 | 181.8 | 201.1 | 212.5 | 227.9 | 243.3 | 305.1
7.7 | 14.8 | 29.1 | 43.3 | 58.4 | 71.2 | 84 | 97.3 | 111 | 122.8 | 133.5 | 144.3 | 155.1 | 168.2 | 181 | 200.9 | 211.6 | 226.3 | 240.9 | 305.1
7 | 12.6 | 28.5 | 44.3 | 58.5 | 71.6 | 84 | 96.7 | 109.5 | 121.6 | 133.1 | 144.5 | 156 | 171 | 185.9 | 200.9 | 211.6 | 226.3 | 240.9 | 305.1
7 | 12.6 | 28.5 | 44.3 | 58.5 | 71.6 | 84 | 96.7 | 109.5 | 121.6 | 133.1 | 144.5 | 156 | 171 | 185.9 | 200.9 | 211.6 | 226.3 | 240.9 | 305.1

## AEM Specific Data
The AEM Intake for the Evo X is supplied with a different vacuum line configuration than stock and most aftermarket intakes on the market.
Due to this variance in vacuum line diameter and configuration, the car will have a tendency to overboost when used in conjunction with our off the shelf maps.
To combat the issue of unsafe boost levels, we require the AEM intake be used in the vacuum line configuration outlined in the picture below.
You will need to cap one of the lines that AEM supplies with a 1/4" vacuum cap. The factory boost control solenoid lines will attach as normal to the other line.
Once you have the intake installed in the outlined configuration, you can use the MAF Scaling and MAP Based Load Calc. Tables as outlined in the instructional video.
You will want to make these adjustmens starting with a low wastegate map as your base, and then monitor boost pressure.
Failure to correctly install the facotry Boost Control Solenoid vacuum lines as outlined can result in excessive boost pressure and engine damage.
AEM MAF
0 | 0 | 0 | 0 | 0 | 0 | 0 | 0 | 0 | 0 | 0 | 0 | 0 | 0 | 0 | 0 | 0 | 0 | 0 | 0 | 0 | 0 | 0 | 0 | 0 | 0 | 0 | 0.03 | 0.11 | 0.25 | 0.44 | 0.7 | 1.03 | 1.42 | 1.93 | 2.44 | 3.03 | 3.62 | 4.22 | 4.81 | 5.41 | 6.01 | 7.04 | 7.93 | 8.73 | 9.67 | 10.54 | 11.55 | 12.49 | 13.8 | 15.13 | 16.43 | 18.12 | 19.5 | 21.05 | 22.6 | 24.15 | 25.7 | 27.25 | 29.06 | 30.96 | 32.96 | 35.1 | 37.71 | 41.2 | 43.7 | 46.26 | 48.84 | 51.5 | 54.72 | 55.07 | 58.48 | 61.89 | 65.74 | 69.6 | 72.72 | 75.85 | 78.97 | 80.57 | 82.17 | 83.77 | 86.82 | 89.86 | 93.56 | 97.25 | 101.05 | 105.11 | 109.36 | 113.8 | 123.22 | 128.24 | 131.62 | 136.93 | 142.42 | 148.05 | 153.82 | 159.74 | 165.83 | 172.02 | 178.37 | 184.91 | 191.59 | 198.42 | 205.4 | 212.46 | 219.64 | 227.03 | 234.54 | 242.18 | 249.95 | 257.71 | 265.64 | 273.82 | 282.31 | 291.02 | 300.01 | 308.88 | 317.75 | 326.83 | 336.01 | 345.54 | 355.21 | 365.23 | 375.47 | 385.93 | 396.64 | 407.57 | 418.74 | 430.14 | 430.14
MAP Based Load Calc. Tables For 2008-2010
7.2 | 11.1 | 19.6 | 28.3 | 36.8 | 45.7 | 55.7 | 62.8 | 70 | 77.2 | 82.8 | 93.1 | 99 | 106.2 | 113.4 | 120.6 | 127.8 | 135 | 142.2 | 171
5.9 | 10.5 | 20.4 | 29.9 | 37.7 | 47.3 | 57.3 | 65.8 | 74.4 | 83 | 89.9 | 101.8 | 109 | 117.6 | 126.2 | 134.8 | 143.4 | 152 | 160.6 | 195
3.9 | 10.1 | 20.6 | 30.4 | 35 | 50.2 | 60.2 | 71.3 | 88.8 | 102.8 | 112.7 | 129 | 139.4 | 150 | 160.6 | 171.2 | 178.1 | 188.5 | 198.8 | 240.3
5.2 | 10.9 | 21.3 | 31.7 | 43.3 | 54.7 | 66.4 | 77.8 | 93.8 | 104.8 | 114.4 | 130.5 | 140.7 | 151 | 163.3 | 174.4 | 180.8 | 191 | 201.2 | 241.9
6.6 | 11.5 | 22.2 | 32.9 | 44.9 | 57.1 | 68.5 | 81.7 | 97.7 | 107.6 | 117 | 133.1 | 143 | 153 | 166.1 | 177.5 | 183.7 | 193.5 | 203.5 | 243.5
6.8 | 9.6 | 19.3 | 32.2 | 43.9 | 55.9 | 70.1 | 82.8 | 97.8 | 108.8 | 118.5 | 135 | 145.3 | 155 | 168.8 | 180.7 | 186.4 | 196.2 | 205.9 | 245.1
7 | 9.1 | 19.8 | 33.3 | 43.3 | 53.8 | 66.4 | 82.9 | 96.9 | 109.9 | 119 | 134.8 | 147.6 | 157 | 176.6 | 188.9 | 194 | 203.6 | 213.3 | 251.6
5.2 | 8.6 | 21.1 | 34.2 | 46.6 | 57.9 | 71.4 | 85.1 | 95.4 | 104.4 | 121.4 | 137.8 | 148.8 | 161.3 | 182.1 | 195.2 | 199.6 | 208.7 | 218 | 254.8
5.1 | 8.2 | 20.9 | 32.5 | 46.8 | 53.8 | 71.3 | 84.1 | 98.3 | 109.3 | 124.5 | 139.8 | 150.7 | 162.1 | 178.5 | 190 | 198.3 | 210.3 | 222.5 | 269.5
5.3 | 11.1 | 24.7 | 37.4 | 51 | 60.6 | 72.2 | 83.9 | 94.8 | 105.6 | 119.7 | 134.9 | 143.9 | 158.2 | 175.5 | 187.9 | 197.4 | 211.2 | 222.6 | 271.1
5.3 | 12.5 | 25.3 | 39.5 | 53.7 | 66.3 | 78.6 | 90.5 | 102.1 | 112.1 | 120.8 | 136.5 | 145.7 | 157.9 | 175.5 | 188.3 | 197 | 210.8 | 222.9 | 277.1
3.8 | 13.7 | 26.2 | 38.8 | 53.2 | 65.8 | 77.8 | 89.9 | 102 | 112 | 120.8 | 136.4 | 145.7 | 158.5 | 177.2 | 191.3 | 201.6 | 217.8 | 229.4 | 285.1
5.1 | 12.3 | 24.5 | 36.8 | 50.9 | 62.7 | 75.2 | 87.6 | 99.4 | 109.1 | 118.8 | 135.2 | 145.4 | 160.3 | 178.3 | 193.8 | 204.2 | 220.3 | 232.9 | 290.1
4.4 | 11.1 | 23.8 | 36.6 | 51.1 | 63.3 | 75.4 | 87.5 | 99.3 | 108.9 | 118.6 | 135.1 | 145.4 | 160.7 | 179.5 | 196.2 | 207 | 222.9 | 236.4 | 295.1
5 | 12.8 | 25.1 | 37.3 | 51.8 | 64.2 | 75.8 | 87.2 | 98.4 | 109.1 | 119.6 | 137.1 | 148.3 | 161.4 | 180.6 | 198.7 | 209.7 | 225.4 | 239.9 | 300.1
5.4 | 13.1 | 26.4 | 39.7 | 54.2 | 66.5 | 78.5 | 90.8 | 103.4 | 114.5 | 125 | 142.6 | 153.6 | 167.3 | 181.8 | 201.1 | 212.5 | 227.9 | 243.3 | 305.1
5.9 | 14.1 | 27.6 | 41.1 | 55.5 | 67.6 | 79.8 | 92.4 | 105.5 | 116.7 | 126.8 | 144.3 | 155.1 | 168.2 | 181 | 200.9 | 211.6 | 226.3 | 240.9 | 305.1
5.9 | 12 | 27.1 | 42.1 | 55.6 | 68 | 79.8 | 91.9 | 104 | 115.5 | 126.4 | 144.5 | 156 | 171 | 185.9 | 200.9 | 211.6 | 226.3 | 240.9 | 305.1
5.9 | 12 | 27.1 | 42.1 | 55.6 | 68 | 79.8 | 91.9 | 104 | 115.5 | 126.4 | 144.5 | 156 | 171 | 185.9 | 200.9 | 211.6 | 226.3 | 240.9 | 305.1
MAP Based Load Calc. Tables for 2011-2014
7.2 | 12 | 21.5 | 31.1 | 39.9 | 48.1 | 58.6 | 66.1 | 73.7 | 81.3 | 87.2 | 93.1 | 99 | 106.2 | 113.4 | 120.6 | 127.8 | 135 | 142.2 | 171
7.2 | 11.4 | 21.3 | 31.3 | 40.9 | 49.8 | 60.3 | 69.3 | 78.3 | 87.4 | 94.6 | 101.8 | 109 | 117.6 | 126.2 | 134.8 | 143.4 | 152 | 160.6 | 195
5.8 | 11 | 21.5 | 32 | 42.4 | 52.8 | 63.4 | 75 | 93.5 | 108.2 | 118.6 | 129 | 139.4 | 150 | 160.6 | 171.2 | 178.1 | 188.5 | 198.8 | 240.3
5.9 | 11.8 | 23.1 | 34.4 | 47 | 57.6 | 69.9 | 81.9 | 98.7 | 110.3 | 120.4 | 130.5 | 140.7 | 151 | 163.3 | 174.4 | 180.8 | 191 | 201.2 | 241.9
6 | 12.5 | 24.1 | 35.7 | 48.7 | 60.1 | 72.1 | 86 | 102.8 | 113.3 | 123.2 | 133.1 | 143 | 153 | 166.1 | 177.5 | 183.7 | 193.5 | 203.5 | 243.5
5.9 | 11.9 | 23.8 | 35.7 | 48.7 | 60.1 | 73.8 | 87.2 | 102.9 | 114.5 | 124.7 | 135 | 145.3 | 155 | 168.8 | 180.7 | 186.4 | 196.2 | 205.9 | 245.1
5.8 | 11.3 | 24.1 | 36.9 | 49.4 | 61.5 | 75.5 | 91.4 | 106.3 | 118.2 | 128 | 137.8 | 147.6 | 157 | 176.6 | 188.9 | 194 | 203.6 | 213.3 | 251.6
5.9 | 10.7 | 24.3 | 37.9 | 50.6 | 64.2 | 79.1 | 94.3 | 109.2 | 120.5 | 130.6 | 140.8 | 150.9 | 163.4 | 182.1 | 195.2 | 199.6 | 208.7 | 218 | 254.8
6 | 10 | 23.7 | 37.5 | 50.8 | 65.1 | 79 | 93.2 | 108.9 | 121.1 | 131 | 140.8 | 150.7 | 162.1 | 178.5 | 190 | 198.3 | 210.3 | 222.5 | 269.5
5.8 | 12.6 | 26 | 39.4 | 53.7 | 67.1 | 80 | 93 | 106 | 117 | 126 | 134.9 | 143.9 | 158.2 | 175.5 | 187.9 | 197.4 | 211.2 | 222.6 | 271.1
6.6 | 13.8 | 27.7 | 41.6 | 56.5 | 69.8 | 82.7 | 95.3 | 107.5 | 118 | 127.2 | 136.5 | 145.7 | 157.9 | 175.5 | 188.3 | 197 | 210.8 | 222.9 | 277.1
7.9 | 14.4 | 27.6 | 40.8 | 56 | 69.3 | 81.9 | 94.6 | 107.4 | 117.9 | 127.2 | 136.4 | 145.7 | 158.5 | 177.2 | 191.3 | 201.6 | 217.8 | 229.4 | 285.1
6.7 | 12.9 | 25.8 | 38.7 | 53.6 | 66 | 79.2 | 92.2 | 104.6 | 114.8 | 125 | 135.2 | 145.4 | 160.3 | 178.3 | 193.8 | 204.2 | 220.3 | 232.9 | 290.1
5 | 11.7 | 25.1 | 38.5 | 53.8 | 66.6 | 79.4 | 92.1 | 104.5 | 114.6 | 124.8 | 135.1 | 145.4 | 160.7 | 179.5 | 196.2 | 207 | 222.9 | 236.4 | 295.1
7.4 | 13.5 | 26.4 | 39.3 | 54.5 | 67.6 | 79.8 | 91.8 | 103.6 | 114.8 | 125.9 | 137.1 | 148.3 | 161.4 | 180.6 | 198.7 | 209.7 | 225.4 | 239.9 | 300.1
7 | 13.8 | 27.8 | 41.8 | 57 | 70 | 82.6 | 95.6 | 108.8 | 120.5 | 131.6 | 142.6 | 153.6 | 167.3 | 181.8 | 201.1 | 212.5 | 227.9 | 243.3 | 305.1
7.7 | 14.8 | 29.1 | 43.3 | 58.4 | 71.2 | 84 | 97.3 | 111 | 122.8 | 133.5 | 144.3 | 155.1 | 168.2 | 181 | 200.9 | 211.6 | 226.3 | 240.9 | 305.1
7 | 12.6 | 28.5 | 44.3 | 58.5 | 71.6 | 84 | 96.7 | 109.5 | 121.6 | 133.1 | 144.5 | 156 | 171 | 185.9 | 200.9 | 211.6 | 226.3 | 240.9 | 305.1
7 | 12.6 | 28.5 | 44.3 | 58.5 | 71.6 | 84 | 96.7 | 109.5 | 121.6 | 133.1 | 144.5 | 156 | 171 | 185.9 | 200.9 | 211.6 | 226.3 | 240.9 | 305.1