## Sheet1
Injector Scaling: 996 Turbo & 997.1 Turbo | [5 empty] | These values have been used curtesy of Injector Dynamics and converted to units used in COBB Porsche AccessTuner Pro. |  |  |  | Original data is located here: |  | ID Data
Due to variances in injector drivers these values are approximate and a good starting point.
Injector Scaling = 44.0901/(Injector Flow Rate in cc/min) | [5 empty] | For instance, we have found with the ID1300x that the ideal injector scaling for factory fuel pressure on E10 (50psid) is .03627
Low pulse width linearity changes can be made by rescaling the y-axis of the fuel correction maps if need be.
ID1300x²
Fuel Pressure (Psid) | Latency (ms) |  |  |  |  | Flow Rate (cc/min) | Injector Scaling ATP (E10) | Injector Scaling ATP (E85) | Minimum Injector Pulse Width (ms)
| 8 Volts | 10 Volts | 12 Volts | 14 Volts | 16 Volts
40 | 2.175 | 1.575 | 1.235 | 1.02 | 0.855 | 1275 | 0.040805 | 0.052798 | 0.4 |  | Note:
43.5 | 2.23 | 1.61 | 1.255 | 1.035 | 0.865 | 1335 | 0.038971 | 0.050425 | 0.4 |  | The data contained in these tables is what we found during testing to best suit the ID1300x and ID1300x² injectors. The Injector Scaling calculation defined in the upper left portion of this document is best to use when trying to scale injectors with unkown data.
45 | 2.255 | 1.62 | 1.265 | 1.04 | 0.87 | 1360 | 0.038255 | 0.049498 | 0.4
50 | 2.35 | 1.665 | 1.29 | 1.055 | 0.88 | 1440 | 0.036129 | 0.046748 | 0.4
55 | 2.445 | 1.715 | 1.32 | 1.07 | 0.895 | 1520 | 0.034228 | 0.044288 | 0.4
60 | 2.535 | 1.765 | 1.355 | 1.095 | 0.915 | 1590 | 0.032721 | 0.042338 | 0.4
65 | 2.62 | 1.83 | 1.395 | 1.125 | 0.935 | 1655 | 0.031436 | 0.040675 | 0.4
70 | 2.705 | 1.895 | 1.445 | 1.16 | 0.96 | 1715 | 0.030336 | 0.039252 | 0.4
75 | 2.79 | 1.955 | 1.48 | 1.185 | 0.975 | 1770 | 0.029393 | 0.038032 | 0.4
80 | 2.875 | 2.015 | 1.51 | 1.205 | 0.99 | 1820 | 0.028586 | 0.036987 | 0.4
85 | N/A | 2.075 | 1.54 | 1.22 | 1.005 | 1860 | 0.027971 | 0.036192 | 0.4
90 | N/A | 2.135 | 1.58 | 1.25 | 1.025 | 1895 | 0.027455 | 0.035524 | 0.4
95 | N/A | 2.195 | 1.65 | 1.28 | 1.05 | 1925 | 0.027027 | 0.03497 | 0.4
100 | N/A | 2.25 | 1.675 | 1.32 | 1.08 | 1950 | 0.02668 | 0.034522 | 0.4
ID1300x
Fuel Pressure (Psid) | Latency (ms) |  |  |  |  | Flow Rate (cc/min) | Injector Scaling ATP (E10) | Injector Scaling ATP (E85) | Minimum Injector Pulse Width (ms)
| 8 Volts | 10 Volts | 12 Volts | 14 Volts | 16 Volts
43.5 | 2.34 | 1.585 | 1.18 | 0.94 | 0.75 | 1345 | 0.038967 | 0.050419 | 0.4
45 | 2.385 | 1.605 | 1.195 | 0.95 | 0.76 | 1365 | 0.038396 | 0.04968 | 0.4
50 | 2.54 | 1.665 | 1.25 | 0.985 | 0.79 | 1445 | 0.03627 | 0.04693 | 0.4
55 | 2.695 | 1.73 | 1.3 | 1.02 | 0.82 | 1520 | 0.03448 | 0.044614 | 0.4
60 | 2.85 | 1.81 | 1.35 | 1.055 | 0.845 | 1590 | 0.032962 | 0.04265 | 0.4
65 | 3.01 | 1.89 | 1.395 | 1.095 | 0.875 | 1655 | 0.031668 | 0.040975 | 0.4
70 | N/A | 1.98 | 1.445 | 1.135 | 0.9 | 1715 | 0.03056 | 0.039542 | 0.4
75 | N/A | 2.08 | 1.5 | 1.175 | 0.93 | 1775 | 0.029527 | 0.038205 | 0.4
80 | N/A | N/A | 1.56 | 1.22 | 0.96 | 1830 | 0.028639 | 0.037057 | 0.4
85 | N/A | N/A | 1.62 | 1.26 | 0.995 | 1885 | 0.027804 | 0.035976 | 0.4
90 | N/A | N/A | 1.685 | 1.3 | 1.025 | 1935 | 0.027085 | 0.035046 | 0.4
Jon Hebbeln