## COBB VE Tuning Aid
COBB Ford VE Tuning Aid |  |  | Current |  | C346ST (WM) | B299ST (US) | CD391 (2.0) | CD391 (1.6)
|  | Vehicle | Focus ST |  | Focus ST | Fiesta ST | Fusion | Fusion
Cubic Inches |  | in^3 | 122.0475 |  | 122.0475 | 97.638 | 122.0475 | 97.638 |  |  | Legend
Number of Cylinders |  | # | 4 |  | 4 | 4 | 4 | 4 |  |  | Input Field
Standardized Aircharge |  | lbm/event | 0.0013497 |  | 0.0013497 | 0.001077 | 0.0013497 | 0.001077 |  |  | Calculation
Standard Pressure |  | inHg | 29.91 |  | 29.91 | 29.91 | 29.91 | 29.91 |  |  | Reference
Charge Air Temperature |  | F | 100 |  | 100 | 100 | 100 | 100 |  |  | Reference
Calc. Dry Air Density @ MAP |  | lbs/ft^3 | 0.070806 |  | 0.070806 | 0.070806 | 0.070806 | 0.070806 |  |  | Reference
Single Cyl Volume Displacement |  | ft^3 | 0.017657 |  | 0.017657 | 0.014126 | 0.017657 | 0.014126
Calc. Inlet Density @ MAP |  | lbm/event | 0.0012502 |  | 0.0012502 | 0.0010002 | 0.0012502 | 0.0010002
Y | MAP (inHg) | 29.9092 | 32.3199 | 34.7305 | 37.1412 | 39.5518 | 41.9625 | 44.3731 | 46.7838 | 49.1945 | 51.6051 | 54.0158 | 56.4264 | 58.8371 | 61.2477 | 63.6584 | 66.069 | 68.4797 | 70.8903 | 73.301 | 75.7117
Dry Air Density (at given pressure) |  | 0.070804 | 0.076511 | 0.082217 | 0.087924 | 0.093631 | 0.099338 | 0.10504 | 0.11075 | 0.11646 | 0.12216 | 0.12787 | 0.13358 | 0.13928 | 0.14499 | 0.1507 | 0.1564 | 0.16211 | 0.16782 | 0.17352 | 0.17923
Inlet Density (at given pressure) |  | 0.0012502 | 0.001351 | 0.0014517 | 0.0015525 | 0.0016533 | 0.001754 | 0.0018548 | 0.0019556 | 0.0020563 | 0.0021571 | 0.0022579 | 0.0023586 | 0.0024594 | 0.0025602 | 0.0026609 | 0.0027617 | 0.0028625 | 0.0029632 | 0.003064 | 0.0031648
Inputs Here
| VCT Pair | 1 | Update the VCT Pair here when changing values for reference
| RPM Reference | 600 | 800 | 1000 | 1250 | 1500 | 1750 | 2000 | 2250 | 2500 | 2750 | 3000 | 3250 | 3500 | 3750 | 4000 | 4250 | 4500 | 5000 | 6000 | 6500
M | Slope (inHg/lbm) | 29286 | 29204 | 27537 | 28457 | 28436 | 27550 | 27609 | 27939 | 26584 | 26387 | 25990 | 25032 | 24914 | 24570 | 24309 | 23684.3 | 23210 | 22311 | 21121 | 20971
B | Offset (inHg) | 2.87 | 2.809 | 2.905 | 2.515 | 2.342 | 2.581 | 2.465 | 2.558 | 2.817 | 2.899 | 2.98 | 3.013 | 3.092 | 3.337 | 3.501 | 3.396 | 3.29 | 3.268 | 3.236 | 3.236
X | Aircharge (lbm/event) | 0.00092331 | 0.00092799 | 0.00098068 | 0.00096268 | 0.00096948 | 0.00099198 | 0.00099406 | 0.00097899 | 0.0010191 | 0.0010236 | 0.0010362 | 0.0010745 | 0.0010764 | 0.0010815 | 0.0010864 | 0.0011195 | 0.0011469 | 0.0011941 | 0.0012629 | 0.0012719
Below we calculate VE based on Inlet Density for a given MAP at a given RPM (using the ECU Speed Density tables). We are using Aircharge in this equation by solving for X using X=(Y-B)/M. Each VCT mapped point will have a different requirement and must be calibrated independently for best results.
Baro Ref (psiA)
14.69
Increment (psiA) | MAP Ref (inHg) -> | 29.9092 | 32.3199 | 34.7305 | 37.1412 | 39.5518 | 41.9625 | 44.3731 | 46.7838 | 49.1945 | 51.6051 | 54.0158 | 56.4264 | 58.8371 | 61.2477 | 63.6584 | 66.069 | 68.4797 | 70.8903 | 73.301 | 75.7117
1.184 | Boost Ref (psiG) -> | 0 | 1.184 | 2.368 | 3.552 | 4.736 | 5.92 | 7.104 | 8.288 | 9.472 | 10.656 | 11.84 | 13.024 | 14.208 | 15.392 | 16.576 | 17.76 | 18.944 | 20.128 | 21.312 | 22.496
MAP Ref (inHg) | MAP Ref (psi) -> | 14.69 | 15.874 | 17.058 | 18.242 | 19.426 | 20.61 | 21.794 | 22.978 | 24.162 | 25.346 | 26.53 | 27.714 | 28.898 | 30.082 | 31.266 | 32.45 | 33.634 | 34.818 | 36.002 | 37.186
29.9092 | 600 | 73.85% | 74.43% | 74.94% | 75.38% | 75.76% | 76.1% | 76.41% | 76.68% | 76.92% | 77.15% | 77.35% | 77.53% | 77.7% | 77.86% | 78.01% | 78.14% | 78.27% | 78.38% | 78.49% | 78.59%
32.3199 | 800 | 74.22% | 74.8% | 75.29% | 75.72% | 76.1% | 76.43% | 76.73% | 77% | 77.24% | 77.46% | 77.66% | 77.84% | 78.01% | 78.16% | 78.3% | 78.44% | 78.56% | 78.67% | 78.78% | 78.88%
34.7305 | 1000 | 78.44% | 79.07% | 79.61% | 80.08% | 80.5% | 80.86% | 81.19% | 81.48% | 81.75% | 81.99% | 82.2% | 82.4% | 82.59% | 82.76% | 82.91% | 83.06% | 83.19% | 83.32% | 83.43% | 83.54%
37.1412 | 1250 | 77% | 77.53% | 77.98% | 78.38% | 78.72% | 79.03% | 79.3% | 79.55% | 79.77% | 79.97% | 80.15% | 80.32% | 80.48% | 80.62% | 80.75% | 80.87% | 80.98% | 81.09% | 81.18% | 81.28%
39.5518 | 1500 | 77.54% | 78.03% | 78.46% | 78.83% | 79.15% | 79.44% | 79.69% | 79.92% | 80.13% | 80.31% | 80.48% | 80.64% | 80.78% | 80.91% | 81.04% | 81.15% | 81.25% | 81.35% | 81.44% | 81.53%
41.9625 | 1750 | 79.34% | 79.9% | 80.38% | 80.8% | 81.17% | 81.5% | 81.79% | 82.05% | 82.28% | 82.49% | 82.69% | 82.86% | 83.03% | 83.18% | 83.32% | 83.44% | 83.56% | 83.67% | 83.78% | 83.88%
44.3731 | 2000 | 79.51% | 80.04% | 80.5% | 80.9% | 81.25% | 81.56% | 81.84% | 82.09% | 82.31% | 82.51% | 82.7% | 82.87% | 83.02% | 83.16% | 83.3% | 83.42% | 83.53% | 83.64% | 83.74% | 83.83%
46.7838 | 2250 | 78.3% | 78.85% | 79.32% | 79.73% | 80.09% | 80.41% | 80.69% | 80.95% | 81.17% | 81.38% | 81.57% | 81.75% | 81.9% | 82.05% | 82.19% | 82.31% | 82.43% | 82.54% | 82.64% | 82.73%
49.1945 | 2500 | 81.52% | 82.15% | 82.69% | 83.17% | 83.58% | 83.95% | 84.28% | 84.57% | 84.84% | 85.08% | 85.3% | 85.5% | 85.68% | 85.85% | 86.01% | 86.15% | 86.29% | 86.42% | 86.53% | 86.64%
51.6051 | 2750 | 81.88% | 82.53% | 83.1% | 83.59% | 84.02% | 84.4% | 84.74% | 85.05% | 85.32% | 85.57% | 85.8% | 86.01% | 86.2% | 86.37% | 86.53% | 86.69% | 86.83% | 86.96% | 87.08% | 87.19%
54.0158 | 3000 | 82.88% | 83.56% | 84.15% | 84.66% | 85.11% | 85.51% | 85.87% | 86.19% | 86.47% | 86.73% | 86.97% | 87.19% | 87.39% | 87.57% | 87.74% | 87.9% | 88.04% | 88.18% | 88.31% | 88.43%
56.4264 | 3250 | 85.94% | 86.66% | 87.28% | 87.82% | 88.29% | 88.71% | 89.08% | 89.42% | 89.72% | 89.99% | 90.24% | 90.47% | 90.68% | 90.87% | 91.05% | 91.21% | 91.37% | 91.51% | 91.64% | 91.77%
58.8371 | 3500 | 86.1% | 86.84% | 87.48% | 88.03% | 88.52% | 88.95% | 89.33% | 89.68% | 89.99% | 90.27% | 90.53% | 90.76% | 90.98% | 91.18% | 91.36% | 91.53% | 91.69% | 91.84% | 91.97% | 92.1%
61.2477 | 3750 | 86.5% | 87.32% | 88.01% | 88.62% | 89.15% | 89.63% | 90.05% | 90.42% | 90.76% | 91.07% | 91.35% | 91.61% | 91.85% | 92.06% | 92.26% | 92.45% | 92.62% | 92.78% | 92.94% | 93.08%
63.6584 | 4000 | 86.89% | 87.75% | 88.49% | 89.14% | 89.7% | 90.2% | 90.65% | 91.05% | 91.41% | 91.74% | 92.04% | 92.31% | 92.56% | 92.79% | 93% | 93.2% | 93.38% | 93.55% | 93.71% | 93.86%
66.069 | 4250 | 89.54% | 90.4% | 91.13% | 91.77% | 92.34% | 92.83% | 93.28% | 93.68% | 94.04% | 94.36% | 94.66% | 94.93% | 95.18% | 95.41% | 95.62% | 95.82% | 96% | 96.17% | 96.33% | 96.48%
68.4797 | 4500 | 91.74% | 92.58% | 93.31% | 93.94% | 94.5% | 94.99% | 95.43% | 95.83% | 96.18% | 96.5% | 96.8% | 97.06% | 97.31% | 97.54% | 97.75% | 97.94% | 98.12% | 98.29% | 98.45% | 98.59%
70.8903 | 5000 | 95.51% | 96.38% | 97.14% | 97.79% | 98.37% | 98.88% | 99.33% | 99.74% | 100.1% | 100.4% | 100.7% | 101% | 101.3% | 101.5% | 101.7% | 101.9% | 102.1% | 102.3% | 102.4% | 102.6%
73.301 | 6000 | 101% | 101.9% | 102.7% | 103.4% | 104% | 104.5% | 105% | 105.4% | 105.8% | 106.2% | 106.5% | 106.8% | 107% | 107.3% | 107.5% | 107.7% | 107.9% | 108.1% | 108.3% | 108.4%
75.7117 | 6500 | 101.7% | 102.7% | 103.4% | 104.1% | 104.7% | 105.3% | 105.8% | 106.2% | 106.6% | 106.9% | 107.2% | 107.5% | 107.8% | 108.1% | 108.3% | 108.5% | 108.7% | 108.9% | 109% | 109.2%
To achieve a desired MAP (psi) at a given RPM, the corresponding Aircharge (or Load) is required. We are using Aircharge in this equation by solving for X using X=(Y-B)/M. Each VCT mapped point will have a different requirement and must be calibrated independently for best results.
Baro Ref (psi) | MAP Ref (inHg) -> | 29.9092 | 32.3199 | 34.7305 | 37.1412 | 39.5518 | 41.9625 | 44.3731 | 46.7838 | 49.1945 | 51.6051 | 54.0158 | 56.4264 | 58.8371 | 61.2477 | 63.6584 | 66.069 | 68.4797 | 70.8903 | 73.301 | 75.7117
14.69 | Boost Ref (psiG) -> | 0 | 1.184 | 2.368 | 3.552 | 4.736 | 5.92 | 7.104 | 8.288 | 9.472 | 10.656 | 11.84 | 13.024 | 14.208 | 15.392 | 16.576 | 17.76 | 18.944 | 20.128 | 21.312 | 22.496
MAP Ref (inHg) | MAP Ref (psi) -> | 14.69 | 15.874 | 17.058 | 18.242 | 19.426 | 20.61 | 21.794 | 22.978 | 24.162 | 25.346 | 26.53 | 27.714 | 28.898 | 30.082 | 31.266 | 32.45 | 33.634 | 34.818 | 36.002 | 37.186
29.9092 | 600 | 0.00092328 | 0.0010056 | 0.0010879 | 0.0011702 | 0.0012525 | 0.0013349 | 0.0014172 | 0.0014995 | 0.0015818 | 0.0016641 | 0.0017464 | 0.0018287 | 0.0019111 | 0.0019934 | 0.0020757 | 0.002158 | 0.0022403 | 0.0023226 | 0.0024049 | 0.0024873
32.3199 | 800 | 0.00092796 | 0.0010105 | 0.0010931 | 0.0011756 | 0.0012581 | 0.0013407 | 0.0014232 | 0.0015058 | 0.0015883 | 0.0016709 | 0.0017534 | 0.001836 | 0.0019185 | 0.0020011 | 0.0020836 | 0.0021661 | 0.0022487 | 0.0023312 | 0.0024138 | 0.0024963
34.7305 | 1000 | 0.00098065 | 0.0010682 | 0.0011557 | 0.0012433 | 0.0013308 | 0.0014184 | 0.0015059 | 0.0015934 | 0.001681 | 0.0017685 | 0.0018561 | 0.0019436 | 0.0020312 | 0.0021187 | 0.0022062 | 0.0022938 | 0.0023813 | 0.0024689 | 0.0025564 | 0.002644
37.1412 | 1250 | 0.00096265 | 0.0010474 | 0.0011321 | 0.0012168 | 0.0013015 | 0.0013862 | 0.0014709 | 0.0015556 | 0.0016404 | 0.0017251 | 0.0018098 | 0.0018945 | 0.0019792 | 0.0020639 | 0.0021486 | 0.0022333 | 0.002318 | 0.0024028 | 0.0024875 | 0.0025722
39.5518 | 1500 | 0.00096945 | 0.0010542 | 0.001139 | 0.0012238 | 0.0013085 | 0.0013933 | 0.0014781 | 0.0015629 | 0.0016476 | 0.0017324 | 0.0018172 | 0.001902 | 0.0019867 | 0.0020715 | 0.0021563 | 0.0022411 | 0.0023258 | 0.0024106 | 0.0024954 | 0.0025802
41.9625 | 1750 | 0.00099195 | 0.0010795 | 0.001167 | 0.0012545 | 0.001342 | 0.0014295 | 0.001517 | 0.0016045 | 0.001692 | 0.0017795 | 0.001867 | 0.0019545 | 0.002042 | 0.0021295 | 0.002217 | 0.0023045 | 0.002392 | 0.0024795 | 0.002567 | 0.0026545
44.3731 | 2000 | 0.00099403 | 0.0010813 | 0.0011687 | 0.001256 | 0.0013433 | 0.0014306 | 0.0015179 | 0.0016052 | 0.0016925 | 0.0017799 | 0.0018672 | 0.0019545 | 0.0020418 | 0.0021291 | 0.0022164 | 0.0023037 | 0.0023911 | 0.0024784 | 0.0025657 | 0.002653
46.7838 | 2250 | 0.00097896 | 0.0010652 | 0.0011515 | 0.0012378 | 0.0013241 | 0.0014104 | 0.0014967 | 0.0015829 | 0.0016692 | 0.0017555 | 0.0018418 | 0.0019281 | 0.0020144 | 0.0021006 | 0.0021869 | 0.0022732 | 0.0023595 | 0.0024458 | 0.0025321 | 0.0026183
49.1945 | 2500 | 0.0010191 | 0.0011098 | 0.0012005 | 0.0012912 | 0.0013818 | 0.0014725 | 0.0015632 | 0.0016539 | 0.0017446 | 0.0018352 | 0.0019259 | 0.0020166 | 0.0021073 | 0.002198 | 0.0022886 | 0.0023793 | 0.00247 | 0.0025607 | 0.0026514 | 0.0027421
51.6051 | 2750 | 0.0010236 | 0.001115 | 0.0012063 | 0.0012977 | 0.001389 | 0.0014804 | 0.0015718 | 0.0016631 | 0.0017545 | 0.0018458 | 0.0019372 | 0.0020286 | 0.0021199 | 0.0022113 | 0.0023026 | 0.002394 | 0.0024853 | 0.0025767 | 0.0026681 | 0.0027594
54.0158 | 3000 | 0.0010361 | 0.0011289 | 0.0012216 | 0.0013144 | 0.0014072 | 0.0014999 | 0.0015927 | 0.0016854 | 0.0017782 | 0.0018709 | 0.0019637 | 0.0020564 | 0.0021492 | 0.0022419 | 0.0023347 | 0.0024274 | 0.0025202 | 0.0026129 | 0.0027057 | 0.0027984
56.4264 | 3250 | 0.0010745 | 0.0011708 | 0.0012671 | 0.0013634 | 0.0014597 | 0.001556 | 0.0016523 | 0.0017486 | 0.0018449 | 0.0019412 | 0.0020375 | 0.0021338 | 0.0022301 | 0.0023264 | 0.0024227 | 0.002519 | 0.0026153 | 0.0027116 | 0.0028079 | 0.0029042
58.8371 | 3500 | 0.0010764 | 0.0011732 | 0.0012699 | 0.0013667 | 0.0014634 | 0.0015602 | 0.0016569 | 0.0017537 | 0.0018505 | 0.0019472 | 0.002044 | 0.0021407 | 0.0022375 | 0.0023343 | 0.002431 | 0.0025278 | 0.0026245 | 0.0027213 | 0.0028181 | 0.0029148
61.2477 | 3750 | 0.0010815 | 0.0011796 | 0.0012777 | 0.0013758 | 0.0014739 | 0.0015721 | 0.0016702 | 0.0017683 | 0.0018664 | 0.0019645 | 0.0020626 | 0.0021607 | 0.0022589 | 0.002357 | 0.0024551 | 0.0025532 | 0.0026513 | 0.0027494 | 0.0028475 | 0.0029457
63.6584 | 4000 | 0.0010864 | 0.0011855 | 0.0012847 | 0.0013839 | 0.001483 | 0.0015822 | 0.0016814 | 0.0017805 | 0.0018797 | 0.0019789 | 0.002078 | 0.0021772 | 0.0022764 | 0.0023755 | 0.0024747 | 0.0025739 | 0.002673 | 0.0027722 | 0.0028714 | 0.0029705
66.069 | 4250 | 0.0011194 | 0.0012212 | 0.001323 | 0.0014248 | 0.0015266 | 0.0016284 | 0.0017301 | 0.0018319 | 0.0019337 | 0.0020355 | 0.0021373 | 0.0022391 | 0.0023408 | 0.0024426 | 0.0025444 | 0.0026462 | 0.002748 | 0.0028498 | 0.0029515 | 0.0030533
68.4797 | 4500 | 0.0011469 | 0.0012507 | 0.0013546 | 0.0014585 | 0.0015623 | 0.0016662 | 0.0017701 | 0.0018739 | 0.0019778 | 0.0020817 | 0.0021855 | 0.0022894 | 0.0023932 | 0.0024971 | 0.002601 | 0.0027048 | 0.0028087 | 0.0029126 | 0.0030164 | 0.0031203
70.8903 | 5000 | 0.0011941 | 0.0013021 | 0.0014102 | 0.0015182 | 0.0016263 | 0.0017343 | 0.0018424 | 0.0019504 | 0.0020585 | 0.0021665 | 0.0022746 | 0.0023826 | 0.0024907 | 0.0025987 | 0.0027068 | 0.0028148 | 0.0029228 | 0.0030309 | 0.0031389 | 0.003247
73.301 | 6000 | 0.0012629 | 0.001377 | 0.0014911 | 0.0016053 | 0.0017194 | 0.0018336 | 0.0019477 | 0.0020618 | 0.002176 | 0.0022901 | 0.0024042 | 0.0025184 | 0.0026325 | 0.0027466 | 0.0028608 | 0.0029749 | 0.003089 | 0.0032032 | 0.0033173 | 0.0034315
75.7117 | 6500 | 0.0012719 | 0.0013869 | 0.0015018 | 0.0016168 | 0.0017317 | 0.0018467 | 0.0019616 | 0.0020766 | 0.0021915 | 0.0023065 | 0.0024214 | 0.0025364 | 0.0026513 | 0.0027663 | 0.0028812 | 0.0029962 | 0.0031111 | 0.0032261 | 0.003341 | 0.003456
By using the Aircharge values from the above table, we can divide them into the Standardized Aircharge and visualize Load from the given MAP value.
Baro Ref (psiA) | MAP Ref (inHg) -> | 29.9092 | 32.3199 | 34.7305 | 37.1412 | 39.5518 | 41.9625 | 44.3731 | 46.7838 | 49.1945 | 51.6051 | 54.0158 | 56.4264 | 58.8371 | 61.2477 | 63.6584 | 66.069 | 68.4797 | 70.8903 | 73.301 | 75.7117
14.69 | Boost Ref (psiG) -> | 0 | 1.184 | 2.368 | 3.552 | 4.736 | 5.92 | 7.104 | 8.288 | 9.472 | 10.656 | 11.84 | 13.024 | 14.208 | 15.392 | 16.576 | 17.76 | 18.944 | 20.128 | 21.312 | 22.496
MAP Ref (inHg) | MAP Ref (psi) -> | 14.69 | 15.874 | 17.058 | 18.242 | 19.426 | 20.61 | 21.794 | 22.978 | 24.162 | 25.346 | 26.53 | 27.714 | 28.898 | 30.082 | 31.266 | 32.45 | 33.634 | 34.818 | 36.002 | 37.186
29.9092 | 600 | 0.73848 | 0.80432 | 0.87016 | 0.936 | 1.0018 | 1.0677 | 1.1335 | 1.1994 | 1.2652 | 1.331 | 1.3969 | 1.4627 | 1.5285 | 1.5944 | 1.6602 | 1.7261 | 1.7919 | 1.8577 | 1.9236 | 1.9894
32.3199 | 800 | 0.74223 | 0.80825 | 0.87427 | 0.9403 | 1.0063 | 1.0723 | 1.1384 | 1.2044 | 1.2704 | 1.3364 | 1.4025 | 1.4685 | 1.5345 | 1.6005 | 1.6666 | 1.7326 | 1.7986 | 1.8646 | 1.9307 | 1.9967
34.7305 | 1000 | 0.78437 | 0.85439 | 0.92441 | 0.99443 | 1.0645 | 1.1345 | 1.2045 | 1.2745 | 1.3445 | 1.4146 | 1.4846 | 1.5546 | 1.6246 | 1.6946 | 1.7647 | 1.8347 | 1.9047 | 1.9747 | 2.0447 | 2.1148
37.1412 | 1250 | 0.76997 | 0.83773 | 0.90549 | 0.97324 | 1.041 | 1.1088 | 1.1765 | 1.2443 | 1.312 | 1.3798 | 1.4475 | 1.5153 | 1.5831 | 1.6508 | 1.7186 | 1.7863 | 1.8541 | 1.9218 | 1.9896 | 2.0574
39.5518 | 1500 | 0.77541 | 0.84322 | 0.91102 | 0.97883 | 1.0466 | 1.1144 | 1.1822 | 1.2501 | 1.3179 | 1.3857 | 1.4535 | 1.5213 | 1.5891 | 1.6569 | 1.7247 | 1.7925 | 1.8603 | 1.9281 | 1.9959 | 2.0637
41.9625 | 1750 | 0.79341 | 0.86339 | 0.93338 | 1.0034 | 1.0734 | 1.1433 | 1.2133 | 1.2833 | 1.3533 | 1.4233 | 1.4933 | 1.5633 | 1.6333 | 1.7032 | 1.7732 | 1.8432 | 1.9132 | 1.9832 | 2.0532 | 2.1232
44.3731 | 2000 | 0.79507 | 0.86491 | 0.93475 | 1.0046 | 1.0744 | 1.1443 | 1.2141 | 1.2839 | 1.3538 | 1.4236 | 1.4935 | 1.5633 | 1.6331 | 1.703 | 1.7728 | 1.8426 | 1.9125 | 1.9823 | 2.0522 | 2.122
46.7838 | 2250 | 0.78302 | 0.85203 | 0.92104 | 0.99006 | 1.0591 | 1.1281 | 1.1971 | 1.2661 | 1.3351 | 1.4041 | 1.4731 | 1.5422 | 1.6112 | 1.6802 | 1.7492 | 1.8182 | 1.8872 | 1.9562 | 2.0253 | 2.0943
49.1945 | 2500 | 0.81514 | 0.88767 | 0.9602 | 1.0327 | 1.1053 | 1.1778 | 1.2503 | 1.3229 | 1.3954 | 1.4679 | 1.5404 | 1.613 | 1.6855 | 1.758 | 1.8306 | 1.9031 | 1.9756 | 2.0482 | 2.1207 | 2.1932
51.6051 | 2750 | 0.81874 | 0.89181 | 0.96488 | 1.038 | 1.111 | 1.1841 | 1.2572 | 1.3302 | 1.4033 | 1.4764 | 1.5495 | 1.6225 | 1.6956 | 1.7687 | 1.8417 | 1.9148 | 1.9879 | 2.061 | 2.134 | 2.2071
54.0158 | 3000 | 0.82875 | 0.90294 | 0.97713 | 1.0513 | 1.1255 | 1.1997 | 1.2739 | 1.3481 | 1.4223 | 1.4964 | 1.5706 | 1.6448 | 1.719 | 1.7932 | 1.8674 | 1.9416 | 2.0158 | 2.09 | 2.1641 | 2.2383
56.4264 | 3250 | 0.85941 | 0.93644 | 1.0135 | 1.0905 | 1.1675 | 1.2446 | 1.3216 | 1.3986 | 1.4756 | 1.5527 | 1.6297 | 1.7067 | 1.7837 | 1.8608 | 1.9378 | 2.0148 | 2.0919 | 2.1689 | 2.2459 | 2.3229
58.8371 | 3500 | 0.86095 | 0.93834 | 1.0157 | 1.0931 | 1.1705 | 1.2479 | 1.3253 | 1.4027 | 1.4801 | 1.5575 | 1.6349 | 1.7123 | 1.7897 | 1.867 | 1.9444 | 2.0218 | 2.0992 | 2.1766 | 2.254 | 2.3314
61.2477 | 3750 | 0.86503 | 0.9435 | 1.022 | 1.1005 | 1.1789 | 1.2574 | 1.3359 | 1.4144 | 1.4928 | 1.5713 | 1.6498 | 1.7283 | 1.8067 | 1.8852 | 1.9637 | 2.0422 | 2.1206 | 2.1991 | 2.2776 | 2.3561
63.6584 | 4000 | 0.86892 | 0.94824 | 1.0276 | 1.1069 | 1.1862 | 1.2655 | 1.3448 | 1.4241 | 1.5035 | 1.5828 | 1.6621 | 1.7414 | 1.8207 | 1.9001 | 1.9794 | 2.0587 | 2.138 | 2.2173 | 2.2967 | 2.376
66.069 | 4250 | 0.89538 | 0.97679 | 1.0582 | 1.1396 | 1.221 | 1.3024 | 1.3838 | 1.4653 | 1.5467 | 1.6281 | 1.7095 | 1.7909 | 1.8723 | 1.9537 | 2.0351 | 2.1165 | 2.198 | 2.2794 | 2.3608 | 2.4422
68.4797 | 4500 | 0.91733 | 1.0004 | 1.0835 | 1.1666 | 1.2496 | 1.3327 | 1.4158 | 1.4989 | 1.5819 | 1.665 | 1.7481 | 1.8311 | 1.9142 | 1.9973 | 2.0804 | 2.1634 | 2.2465 | 2.3296 | 2.4127 | 2.4957
70.8903 | 5000 | 0.95508 | 1.0415 | 1.1279 | 1.2143 | 1.3008 | 1.3872 | 1.4736 | 1.56 | 1.6465 | 1.7329 | 1.8193 | 1.9057 | 1.9921 | 2.0786 | 2.165 | 2.2514 | 2.3378 | 2.4243 | 2.5107 | 2.5971
73.301 | 6000 | 1.0101 | 1.1014 | 1.1927 | 1.284 | 1.3753 | 1.4666 | 1.5579 | 1.6491 | 1.7404 | 1.8317 | 1.923 | 2.0143 | 2.1056 | 2.1969 | 2.2882 | 2.3795 | 2.4708 | 2.5621 | 2.6533 | 2.7446
75.7117 | 6500 | 1.0173 | 1.1093 | 1.2012 | 1.2932 | 1.3851 | 1.4771 | 1.569 | 1.6609 | 1.7529 | 1.8448 | 1.9368 | 2.0287 | 2.1207 | 2.2126 | 2.3045 | 2.3965 | 2.4884 | 2.5804 | 2.6723 | 2.7643

## Solving for Pressure
COBB Ford VE Tuning Aid | [15 empty] | Legend
|  | Current |  | To achieve a desired Aircharge (or Load) at a given RPM, the corresponding pressure (converted to Boost) is required. | [11 empty] | Input Field
Standardized Aircharge |  | 0.0013497 |  | We are calculating MAP/Boost in this equation by solving for Y using Y=(M*X)+B | [11 empty] | Calculation
|  |  |  | Each VCT mapped point will have a different requirement and must be calibrated independently for best results. | [11 empty] | Reference
Reference
Reference
| VCT Pair | 1
Y | MAP (inHg) | 2.87 | 8.6498 | 13.9198 | 19.5892 | 25.0908 | 30.131 | 35.5958 | 41.6726 | 45.3514 | 50.3956 | 54.96 | 58.0834 | 62.8856 | 67.219 | 71.5662 | 74.4489 | 77.562 | 79.1254 | 79.2716 | 82.9258
M | Slope (inHg/lbm) | 29286 | 29204 | 27537 | 28457 | 28436 | 27550 | 27609 | 27939 | 26584 | 26387 | 25990 | 25032 | 24914 | 24570 | 24309 | 23684.3 | 23210 | 22311 | 21121 | 20971
B | Offset (inHg) | 2.87 | 2.809 | 2.905 | 2.515 | 2.342 | 2.581 | 2.465 | 2.558 | 2.817 | 2.899 | 2.98 | 3.013 | 3.092 | 3.337 | 3.501 | 3.396 | 3.29 | 3.268 | 3.236 | 3.236
X | Aircharge (lbm/event) | 0 | 0.0002 | 0.0004 | 0.0006 | 0.0008 | 0.001 | 0.0012 | 0.0014 | 0.0016 | 0.0018 | 0.002 | 0.0022 | 0.0024 | 0.0026 | 0.0028 | 0.003 | 0.0032 | 0.0034 | 0.0036 | 0.0038
Baro Ref (psiA)
14.69
Load | RPM vs Aircharge | 600 | 800 | 1000 | 1250 | 1500 | 1750 | 2000 | 2250 | 2500 | 2750 | 3000 | 3250 | 3500 | 3750 | 4000 | 4250 | 4500 | 5000 | 6000 | 6500
0 | 0 | -13.2804 | -13.3104 | -13.2632 | -13.4548 | -13.5397 | -13.4223 | -13.4793 | -13.4336 | -13.3064 | -13.2661 | -13.2264 | -13.2102 | -13.1714 | -13.051 | -12.9705 | -13.022 | -13.0741 | -13.0849 | -13.1006 | -13.1006
0.14818 | 0.0002 | -10.4036 | -10.4416 | -10.5582 | -10.6594 | -10.7464 | -10.7161 | -10.7673 | -10.6892 | -10.6951 | -10.6741 | -10.6734 | -10.7512 | -10.724 | -10.6375 | -10.5826 | -10.6955 | -10.7942 | -10.8933 | -11.0259 | -11.0406
0.29636 | 0.0004 | -7.5268 | -7.5729 | -7.8532 | -7.8641 | -7.9532 | -8.0098 | -8.0552 | -7.9447 | -8.0837 | -8.0821 | -8.1203 | -8.2923 | -8.2767 | -8.224 | -8.1947 | -8.369 | -8.5142 | -8.7017 | -8.9512 | -8.9806
0.44454 | 0.0006 | -4.65 | -4.7042 | -5.1483 | -5.0687 | -5.1599 | -5.3036 | -5.3432 | -5.2002 | -5.4723 | -5.4901 | -5.5673 | -5.8334 | -5.8294 | -5.8104 | -5.8068 | -6.0425 | -6.2343 | -6.51 | -6.8764 | -6.9206
0.59272 | 0.0008 | -1.7733 | -1.8354 | -2.4433 | -2.2734 | -2.3666 | -2.5973 | -2.6311 | -2.4558 | -2.861 | -2.8981 | -3.0143 | -3.3745 | -3.3821 | -3.3969 | -3.4189 | -3.716 | -3.9544 | -4.3184 | -4.8017 | -4.8607
0.74091 | 0.001 | 1.1035 | 1.0333 | 0.26168 | 0.52199 | 0.4267 | 0.10893 | 0.080932 | 0.28869 | -0.24961 | -0.3061 | -0.4613 | -0.91562 | -0.93477 | -0.9834 | -1.031 | -1.3894 | -1.6744 | -2.1268 | -2.727 | -2.8007
0.88909 | 0.0012 | 3.9803 | 3.902 | 2.9667 | 3.3173 | 3.22 | 2.8152 | 2.793 | 3.0332 | 2.3617 | 2.2859 | 2.0917 | 1.5433 | 1.5125 | 1.4301 | 1.3568 | 0.93709 | 0.60548 | 0.064822 | -0.65226 | -0.74067
1.0373 | 0.0014 | 6.8571 | 6.7707 | 5.6716 | 6.1127 | 6.0133 | 5.5214 | 5.505 | 5.7776 | 4.9731 | 4.8779 | 4.6447 | 4.0022 | 3.9599 | 3.8437 | 3.7447 | 3.2636 | 2.8854 | 2.2564 | 1.4225 | 1.3193
1.1854 | 0.0016 | 9.7339 | 9.6395 | 8.3766 | 8.908 | 8.8066 | 8.2277 | 8.2171 | 8.5221 | 7.5845 | 7.4699 | 7.1977 | 6.4611 | 6.4072 | 6.2572 | 6.1326 | 5.5901 | 5.1653 | 4.4481 | 3.4972 | 3.3793
1.3336 | 0.0018 | 12.6106 | 12.5082 | 11.0816 | 11.7034 | 11.5998 | 10.9339 | 10.9291 | 11.2665 | 10.1958 | 10.0619 | 9.7508 | 8.92 | 8.8545 | 8.6707 | 8.5205 | 7.9167 | 7.4453 | 6.6397 | 5.5719 | 5.4393
1.4818 | 0.002 | 15.4874 | 15.3769 | 13.7866 | 14.4987 | 14.3931 | 13.6402 | 13.6412 | 14.011 | 12.8072 | 12.654 | 12.3038 | 11.3789 | 11.3018 | 11.0842 | 10.9084 | 10.2432 | 9.7252 | 8.8313 | 7.6467 | 7.4993
1.63 | 0.0022 | 18.3642 | 18.2456 | 16.4915 | 17.2941 | 17.1864 | 16.3464 | 16.3532 | 16.7555 | 15.4186 | 15.246 | 14.8568 | 13.8378 | 13.7491 | 13.4978 | 13.2963 | 12.5697 | 12.0051 | 11.0229 | 9.7214 | 9.5593
1.7782 | 0.0024 | 21.241 | 21.1144 | 19.1965 | 20.0894 | 19.9797 | 19.0527 | 19.0653 | 19.4999 | 18.0299 | 17.838 | 17.4098 | 16.2967 | 16.1964 | 15.9113 | 15.6842 | 14.8962 | 14.2851 | 13.2146 | 11.7961 | 11.6193
1.9264 | 0.0026 | 24.1178 | 23.9831 | 21.9015 | 22.8848 | 22.773 | 21.7589 | 21.7773 | 22.2444 | 20.6413 | 20.43 | 19.9628 | 18.7556 | 18.6438 | 18.3248 | 18.0721 | 17.2227 | 16.565 | 15.4062 | 13.8708 | 13.6793
2.0745 | 0.0028 | 26.9945 | 26.8518 | 24.6065 | 25.6801 | 25.5663 | 24.4652 | 24.4894 | 24.9889 | 23.2526 | 23.022 | 22.5158 | 21.2146 | 21.0911 | 20.7383 | 20.4599 | 19.5493 | 18.8449 | 17.5978 | 15.9456 | 15.7393
2.2227 | 0.003 | 29.8713 | 29.7205 | 27.3114 | 28.4755 | 28.3596 | 27.1715 | 27.2014 | 27.7333 | 25.864 | 25.614 | 25.0688 | 23.6735 | 23.5384 | 23.1519 | 22.8478 | 21.8758 | 21.1249 | 19.7894 | 18.0203 | 17.7993
2.3709 | 0.0032 | 32.7481 | 32.5893 | 30.0164 | 31.2708 | 31.1528 | 29.8777 | 29.9135 | 30.4778 | 28.4754 | 28.206 | 27.6218 | 26.1324 | 25.9857 | 25.5654 | 25.2357 | 24.2023 | 23.4048 | 21.981 | 20.095 | 19.8593
2.5191 | 0.0034 | 35.6249 | 35.458 | 32.7214 | 34.0662 | 33.9461 | 32.584 | 32.6255 | 33.2223 | 31.0867 | 30.798 | 30.1749 | 28.5913 | 28.433 | 27.9789 | 27.6236 | 26.5288 | 25.6847 | 24.1727 | 22.1697 | 21.9193
2.6673 | 0.0036 | 38.5017 | 38.3267 | 35.4264 | 36.8615 | 36.7394 | 35.2902 | 35.3376 | 35.9667 | 33.6981 | 33.39 | 32.7279 | 31.0502 | 30.8803 | 30.3924 | 30.0115 | 28.8554 | 27.9647 | 26.3643 | 24.2445 | 23.9793
2.8154 | 0.0038 | 41.3784 | 41.1954 | 38.1313 | 39.6569 | 39.5327 | 37.9965 | 38.0496 | 38.7112 | 36.3095 | 35.982 | 35.2809 | 33.5091 | 33.3277 | 32.806 | 32.3994 | 31.1819 | 30.2446 | 28.5559 | 26.3192 | 26.0392

## HDFX References
COBB Ford VE Tuning Aid
Focus ST (13-14)
|  |  | 600 | 800 | 1000 | 1250 | 1500 | 1750 | 2000 | 2250 | 2500 | 2750 | 3000 | 3250 | 3500 | 3750 | 4000 | 4250 | 4500 | 5000 | 6000 | 6500
VCT-I | VCT-E | Slope
Varies | Varies | OP Slp | 0 | 0 | 0 | 0 | 0 | 0 | 0 | 0 | 0 | 0 | 0 | 0 | 0 | 0 | 0 | 0 | 0 | 0 | 0 | 0
|  | OP ZC | 0 | 0 | 0 | 0 | 0 | 0 | 0 | 0 | 0 | 0 | 0 | 0 | 0 | 0 | 0 | 0 | 0 | 0 | 0 | 0
0 | 0 | 1 - Slope | 29286 | 29204 | 27537 | 28457 | 28436 | 27550 | 27609 | 27939 | 26584 | 26387 | 25990 | 25032 | 24914 | 24570 | 24309 | 23684.3 | 23210 | 22311 | 21121 | 20971
|  | 1 - Zero Chg | 2.87 | 2.809 | 2.905 | 2.515 | 2.342 | 2.581 | 2.465 | 2.558 | 2.817 | 2.899 | 2.98 | 3.013 | 3.092 | 3.337 | 3.501 | 3.396 | 3.29 | 3.268 | 3.236 | 3.236
0 | 10 | 2 - Slope | 27674 | 27674 | 27758 | 27477 | 29190 | 28448.8 | 28807 | 28266 | 27376 | 27444 | 27138 | 26641 | 23421 | 22309 | 22989 | 23825 | 24023 | 23809 | 22087 | 21287
|  | 2 - Zero Chg | 3.902 | 3.632 | 3.249 | 3.075 | 2.508 | 2.427 | 2.346 | 2.586 | 2.814 | 2.588 | 2.609 | 2.648 | 3.516 | 3.933 | 3.806 | 3.257 | 2.956 | 2.563 | 2.708 | 2.708
0 | 20 | 3 - Slope | 26997 | 26997 | 27268 | 28061 | 28168 | 28107.6 | 28547 | 28305 | 27158 | 27187 | 27310 | 26645 | 23215 | 21555 | 22750 | 23393 | 23552 | 23351 | 20165 | 20165
|  | 3 - Zero Chg | 4.709 | 4.438 | 3.921 | 3.512 | 3.324 | 3.101 | 2.878 | 3.134 | 3.407 | 3.057 | 2.916 | 2.888 | 4.014 | 4.533 | 4.234 | 3.748 | 3.412 | 2.999 | 3.053 | 3.053
0 | 30 | 4 - Slope | 31458 | 30603 | 28515 | 29748 | 29205 | 29560.5 | 28278.5 | 28028.4 | 27558.5 | 26776.3 | 26522.8 | 25717.1 | 25105.8 | 24905.8 | 24446.4 | 22686.3 | 23037.7 | 23865.2 | 21067 | 20926.6
|  | 4 - Zero Chg | 4.84 | 4.62 | 4.5 | 4.079 | 3.783 | 3.593 | 3.337 | 3.832 | 3.949 | 3.758 | 3.519 | 3.604 | 3.73 | 4.193 | 4.272 | 4.311 | 4.225 | 3.798 | 3.5 | 3.405
0 | 40 | 5 - Slope | 27578 | 26836 | 25435.9 | 27794.4 | 27402.5 | 27852.9 | 27505.6 | 27244.9 | 26792 | 26573.9 | 26419.5 | 25636.5 | 22581.4 | 22657.8 | 23240.3 | 20823.6 | 20639.1 | 21103.5 | 20922.8 | 20719.3
|  | 5 - Zero Chg | 7.68 | 7.15 | 7.172 | 5.974 | 5.53 | 5.612 | 5.047 | 5.184 | 5.344 | 5.115 | 4.79 | 4.812 | 5.103 | 5.385 | 5.431 | 5.373 | 5.104 | 4.381 | 3.592 | 3.375
-10 | 0 | 6 - Slope | 26609 | 26609 | 26693 | 26911 | 27037 | 28221 | 27361 | 26895 | 26451 | 25955 | 25281 | 24507 | 23192 | 22009 | 22590 | 22171 | 22521 | 21569 | 19361 | 19361
|  | 6 - Zero Chg | 3.202 | 2.932 | 2.616 | 2.412 | 2.448 | 1.832 | 2.015 | 2.075 | 2.277 | 2.353 | 2.38 | 2.532 | 2.712 | 3.133 | 3.416 | 3.189 | 2.945 | 2.984 | 3.205 | 3.205
-20 | 0 | 7 - Slope | 26232 | 26232 | 25442 | 25995 | 26096 | 27282 | 26300 | 25500 | 25200 | 24700 | 24299 | 23912 | 23403 | 21839 | 21921 | 21494 | 21626 | 21000 | 18547 | 18547
|  | 7 - Zero Chg | 3.193 | 2.922 | 2.866 | 2.639 | 2.537 | 1.828 | 2.099 | 2.055 | 2.183 | 2.323 | 2.49 | 2.491 | 2.518 | 3.184 | 3.07 | 3.146 | 3.132 | 2.988 | 3.498 | 3.498
-30 | 0 | 8 - Slope | 24346 | 24346 | 25015 | 24950 | 25149 | 26380 | 25615 | 25109 | 24761 | 24120 | 23445 | 23029 | 22187 | 21739 | 21930 | 21466 | 21282 | 20329 | 19581 | 19581
|  | 8 - Zero Chg | 4.171 | 3.9 | 3.337 | 3.12 | 2.916 | 2.277 | 2.241 | 2.432 | 2.481 | 2.666 | 2.763 | 2.692 | 2.705 | 2.995 | 3.13 | 3.248 | 3.334 | 3.297 | 3.434 | 3.434
-40 | 10 | 9 - Slope | 21992 | 21992 | 21992 | 22900 | 22913 | 23143 | 22403 | 23071 | 21872 | 21330 | 20886 | 21147 | 21017 | 20763 | 20389 | 20043 | 19825 | 19467 | 19410 | 19410
|  | 9 - Zero Chg | 9.163 | 8.892 | 7.233 | 5.921 | 5.684 | 5.305 | 5.161 | 4.61 | 4.766 | 4.808 | 4.568 | 4.048 | 3.87 | 4.076 | 4.43 | 4.355 | 4.566 | 4.28 | 3.981 | 3.981
-50 | 20 | 10 - Slope | 14973 | 14773 | 14573 | 14773 | 15000 | 15109 | 14990 | 15149 | 15217 | 15273 | 15832 | 16365 | 16788 | 16576 | 15912 | 15752 | 16057 | 17435 | 19325 | 19325
|  | 10 - Zero Chg | 13.671 | 13.4 | 13.3 | 13.237 | 13.767 | 11.783 | 10.589 | 9.783 | 9.738 | 9.359 | 8.379 | 7.406 | 6.938 | 7.277 | 7.854 | 7.72 | 7.555 | 6.445 | 5.508 | 5.508
-50 | 40 | 11 - Slope | 13283 | 12183 | 11483 | 11883 | 7483 | 7323 | 7119 | 8719 | 8880 | 9866 | 10853 | 11202 | 10915 | 12002 | 9777 | 9777 | 9777 | 9777 | 9777 | 9777
|  | 11 - Zero Chg | 18.448 | 18.028 | 16.32 | 16.873 | 18.162 | 19.45 | 19.143 | 16.956 | 16.424 | 15.111 | 13.798 | 12.854 | 12.558 | 12.412 | 12.663 | 12.663 | 12.663 | 12.663 | 12.663 | 12.663
-15 | 15 | 12 - Slope | 25887 | 25887 | 25493 | 26380 | 25991 | 27385 | 26549 | 25824 | 25979 | 25378 | 24516 | 24735 | 22282 | 21454 | 21375 | 21447 | 20958 | 20518 | 18891 | 18891
|  | 12 - Zero Chg | 4.431 | 4.16 | 3.867 | 3.097 | 3.128 | 2.721 | 2.89 | 2.667 | 2.812 | 2.808 | 2.955 | 2.836 | 3.245 | 3.621 | 3.739 | 3.605 | 3.663 | 3.346 | 3.359 | 3.359
-30 | 15 | 13 - Slope | 23218 | 23218 | 21980 | 24155 | 23478 | 24410 | 23964 | 23512 | 23000 | 22399 | 21851 | 21937 | 21200 | 20815 | 20473 | 20318 | 20094 | 19726 | 19454 | 19454
|  | 13 - Zero Chg | 6.859 | 6.588 | 5.967 | 4.539 | 4.723 | 4.305 | 4.176 | 4.017 | 3.925 | 3.959 | 3.991 | 3.773 | 3.737 | 3.939 | 4.207 | 4.065 | 4.104 | 3.746 | 3.653 | 3.653
-40 | 25 | 14 - Slope | 14576 | 14576 | 14576 | 11224 | 16966 | 17721 | 18702 | 18459 | 17104 | 16592 | 17085 | 16845 | 16825 | 16910 | 16853 | 16735 | 17723 | 18005 | 18758 | 18758
|  | 14 - Zero Chg | 13.723 | 13.452 | 12.852 | 11.958 | 9.677 | 9.718 | 8.643 | 8.132 | 8.152 | 7.608 | 7.226 | 6.717 | 6.343 | 6.669 | 7.093 | 6.62 | 6.25 | 5.542 | 5.06 | 5.06
-15 | 30 | 15 - Slope | 22371 | 22371 | 22319 | 24431 | 23862 | 24814 | 25099 | 24584 | 23287 | 23003 | 22728 | 22325 | 20822 | 19932 | 20211 | 19325 | 19020 | 18599 | 18178 | 18178
|  | 15 - Zero Chg | 8.293 | 8.023 | 6.957 | 5.404 | 5.29 | 5.199 | 4.759 | 4.699 | 4.817 | 4.499 | 4.479 | 4.578 | 4.718 | 5.194 | 5.026 | 5.157 | 5.311 | 5.426 | 5.541 | 5.541
Fiesta ST (14)
|  |  | 600 | 800 | 900 | 1000 | 1250 | 1500 | 1800 | 2150 | 2550 | 2900 | 3200 | 3600 | 3900 | 4200 | 4500 | 5000 | 5500 | 5750 | 6000 | 6150
VCT-I | VCT-E | Slope
Varies | Varies | OP Slp | 4783.3 | 6707 | 7668.8 | 8630.6 | 11035.1 | 13207.9 | 24345.6 | 25907.8 | 27693.1 | 29255.3 | 30594.3 | 32596.3 | 33458.7 | 32615.5 | 31421.1 | 31086.9 | 30853.4 | 30734 | 30614.7 | 29875.3
|  | OP ZC | 26.861 | 24.689 | 23.603 | 22.517 | 19.802 | 17.718 | 8.407 | 6.893 | 5.162 | 3.648 | 2.35 | 2.093 | 2.087 | 2.16 | 2.579 | 2.489 | 2.335 | 2.288 | 2.241 | 2.534
0 | 0 | 1 - Slope | 36427.6 | 36293.2 | 35074.1 | 36587.8 | 36013.2 | 35170.6 | 35660.1 | 34721.2 | 34721.2 | 34587.1 | 34113.8 | 34844.5 | 33461.9 | 33784 | 30410.6 | 32130 | 30804 | 32731.5 | 33966 | 32377.1
|  | 1 - Zero Chg | 3 | 2.55 | 2.5 | 1.8 | 1.8 | 1.8 | 1.6 | 1.7 | 1.7 | 1.7 | 1.6 | 1.6 | 2.1 | 1.8 | 2.808 | 2.223 | 2.391 | 1.909 | 1.5 | 2
0 | 11 | 2 - Slope | 38380.2 | 38001.6 | 37866.2 | 35520 | 36260 | 36260 | 36038.3 | 35649 | 34247.5 | 33616.8 | 33325.8 | 33467.6 | 31308.4 | 31000 | 31000 | 31277.4 | 31981.6 | 31307 | 30720.6 | 30864
|  | 2 - Zero Chg | 2.35 | 2.35 | 2.15 | 2 | 1.8 | 1.9 | 1.825 | 1.7 | 1.7 | 1.8 | 1.95 | 2.134 | 2.7 | 2.73 | 2.5 | 2.496 | 2.168 | 2.271 | 2.386 | 2.34
0 | 22 | 3 - Slope | 42504.6 | 38424.9 | 36360.6 | 34780 | 35280 | 35194.3 | 35734.7 | 35173.6 | 34081.2 | 34300 | 34109.5 | 32573.3 | 32342.1 | 31394.4 | 30993.3 | 31063.8 | 31455.8 | 31579.4 | 30046.2 | 30270.5
|  | 3 - Zero Chg | 3.2 | 3.2 | 3.2 | 3.164 | 2.7 | 2.5 | 2.45 | 2.2 | 2.2 | 2.05 | 2.15 | 2.5 | 2.8 | 2.823 | 2.892 | 2.772 | 2.548 | 2.46 | 2.786 | 2.742
0 | 33 | 4 - Slope | 36292.8 | 36175.4 | 36116.8 | 36058.1 | 35911.4 | 35568.8 | 35087 | 34590.4 | 33663 | 32830 | 32434.8 | 32380.7 | 32573.4 | 30840.2 | 30060.1 | 30671.7 | 31854.7 | 30960.7 | 30043 | 31126.1
|  | 4 - Zero Chg | 4.776 | 4.546 | 4.431 | 4.316 | 3.6 | 3.3 | 3.5 | 3.35 | 3.1 | 3.2 | 3.35 | 3.206 | 3.238 | 3.563 | 3.749 | 3.458 | 2.958 | 3.14 | 3.336 | 3.071
0 | 45 | 5 - Slope | 27977.6 | 28629.8 | 28955.9 | 29282 | 30097.2 | 30912.4 | 32037.6 | 31551.8 | 29894 | 30318.6 | 30762.6 | 30951.8 | 31555.6 | 29671.9 | 29040.1 | 29507.1 | 30673.1 | 30931.8 | 31010.3 | 30648.5
|  | 5 - Zero Chg | 11.761 | 10.764 | 10.266 | 9.767 | 8.521 | 7.274 | 6.634 | 5.935 | 5.662 | 5.397 | 5.253 | 4.906 | 4.364 | 4.659 | 4.728 | 4.449 | 3.975 | 3.826 | 3.794 | 3.823
-9 | 11 | 6 - Slope | 35286.1 | 35353.5 | 34325.5 | 34712.4 | 33740.9 | 33908 | 33778.3 | 33632.2 | 33331.7 | 32684.6 | 31815.7 | 30984.8 | 30815.2 | 30545.6 | 30398.3 | 29485.1 | 30220.4 | 30483.4 | 30746.4 | 30904.2
|  | 6 - Zero Chg | 2.6 | 2.6 | 2.6 | 2.5 | 2.45 | 2.404 | 2.333 | 2 | 2.269 | 2.305 | 2.435 | 2.569 | 2.554 | 2.538 | 2.862 | 2.769 | 2.485 | 2.417 | 2.35 | 2.309
-18 | 11 | 7 - Slope | 33031.7 | 32974.1 | 32005.5 | 31270.8 | 31291.1 | 31864.7 | 31898.7 | 32639.7 | 32099 | 31002.6 | 30349.2 | 29942.9 | 29421.4 | 28899.8 | 28438.8 | 29263.3 | 30968.9 | 31124.8 | 31280.8 | 29917.6
|  | 7 - Zero Chg | 4.3 | 4 | 3.9 | 3.717 | 3.2 | 2.911 | 2.8 | 2.379 | 2.407 | 2.526 | 2.842 | 2.486 | 2.627 | 2.768 | 3.007 | 2.838 | 2.125 | 2.214 | 2.304 | 2.682
-26 | 11 | 8 - Slope | 28500 | 28785 | 28885 | 29280 | 30519.8 | 30431.6 | 30288.4 | 30019.8 | 29567.5 | 28865.1 | 28449.4 | 28247 | 28863.6 | 27752.2 | 28635.5 | 29255.2 | 28592.6 | 28261.4 | 27930.1 | 27731.3
|  | 8 - Zero Chg | 6.5 | 6.2 | 5.6 | 5.5 | 4.3 | 3.838 | 3.364 | 3.281 | 3.407 | 3.147 | 3.439 | 3.458 | 3.281 | 3.172 | 3.148 | 2.9 | 2.957 | 2.985 | 3.013 | 3.03
-34 | 11 | 9 - Slope | 19080.3 | 21978.9 | 21811.6 | 25823 | 26977.5 | 29434.5 | 29262.5 | 30190.1 | 30478.3 | 28742 | 26175.3 | 25776.7 | 27485.6 | 26311.2 | 27837.6 | 28027 | 29379.4 | 30055.6 | 30731.7 | 31137.4
|  | 9 - Zero Chg | 16.104 | 13.037 | 11.503 | 7.5 | 6.135 | 4.5 | 4.1 | 4.1 | 2.8 | 3.6 | 4.444 | 4.476 | 4.193 | 3.511 | 3.83 | 3.529 | 3.348 | 3.258 | 3.167 | 3.113
-50 | 11 | 10 - Slope | 13000 | 13000 | 13000 | 13580 | 14700 | 15900 | 16133.3 | 17510 | 18000 | 19080 | 20201.3 | 21521.7 | 22874.5 | 24375 | 24718.6 | 25120.9 | 25523.2 | 25724.4 | 25925.6 | 26046.3
|  | 10 - Zero Chg | 3.717 | 6.778 | 8.309 | 17.3 | 16 | 15 | 14 | 13 | 11 | 9 | 8.241 | 7.298 | 7.511 | 5.121 | 6.849 | 6.099 | 5.349 | 4.974 | 4.599 | 4.374
-26 | 0 | 11 - Slope | 30642.1 | 32391.5 | 33266.2 | 34140.9 | 33238.5 | 33191.1 | 33263.1 | 32238.5 | 29765.8 | 31531.1 | 30887.9 | 28988.2 | 28989.1 | 29327.2 | 29433.7 | 29997.8 | 31021.4 | 31078.7 | 32051.8 | 31476
|  | 11 - Zero Chg | 5.579 | 4.272 | 3.618 | 2.964 | 2.564 | 2.391 | 1.683 | 2.135 | 3.497 | 2.196 | 2.405 | 2.543 | 2.632 | 2.721 | 2.472 | 2.323 | 2.173 | 2.099 | 2.024 | 1.979
-42 | 0 | 12 - Slope | 24172.5 | 25644.7 | 26380.8 | 27117 | 28957.3 | 30262.5 | 29686 | 29287.3 | 29275.5 | 29777.2 | 27986.3 | 27601.2 | 28235.9 | 27835.6 | 28872.9 | 30579.7 | 29150.1 | 28435.3 | 27720.5 | 27291.6
|  | 12 - Zero Chg | 11.783 | 10.059 | 9.197 | 8.335 | 6.181 | 4.354 | 4.595 | 4.275 | 4.882 | 2.87 | 4.398 | 4.211 | 4.024 | 3.302 | 4.394 | 3.143 | 3.545 | 3.746 | 3.947 | 4.068
-45 | 26 | 13 - Slope | 17020.9 | 12829.8 | 10734.2 | 8638.6 | 7390.6 | 11080.5 | 13697.5 | 12697.2 | 14722 | 14077.4 | 10698.4 | 14177 | 19677 | 19350.6 | 20812.1 | 21226.1 | 23306.6 | 24346.9 | 27278.1 | 29036.9
|  | 13 - Zero Chg | 15.638 | 18 | 18.5 | 21 | 20.6 | 18.666 | 15.38 | 14.895 | 13.929 | 13.918 | 16.885 | 13.753 | 8.042 | 8.843 | 6.271 | 8.227 | 7.751 | 7.514 | 7.431 | 7.381
-18 | 22 | 14 - Slope | 24025.3 | 27000 | 28000 | 29000 | 29500 | 29975.6 | 30657.1 | 30861.7 | 29699.1 | 28824.1 | 28731.5 | 29072.5 | 28070.8 | 27594.8 | 27455.3 | 27813 | 29811.6 | 29167 | 28522.4 | 28135.7
|  | 14 - Zero Chg | 9.609 | 7.874 | 7.006 | 6.5 | 5.85 | 4.8 | 4.45 | 4 | 3.869 | 3.737 | 4.216 | 3.91 | 3.708 | 3.544 | 3.859 | 3.674 | 2.899 | 2.969 | 3.038 | 3.079
-45 | 18 | 15 - Slope | 9950 | 9950 | 9950 | 11115 | 15000 | 18500 | 18281 | 18100 | 19100 | 20322.8 | 19873.4 | 20603.4 | 23101.1 | 23197.2 | 25379 | 27168.4 | 29729.2 | 31714.1 | 32349.1 | 33860.2
|  | 15 - Zero Chg | 20.445 | 20.445 | 20.445 | 19 | 15.25 | 12.5 | 12 | 11.5 | 10 | 8.145 | 8.062 | 7.697 | 6.882 | 6.715 | 6.081 | 5.387 | 4.805 | 4.56 | 4.529 | 4.183
Fusion 1.6L AT (13)
|  |  | 600 | 800 | 900 | 1000 | 1250 | 1500 | 1800 | 2150 | 2550 | 2900 | 3200 | 3600 | 3900 | 4200 | 4500 | 5000 | 5500 | 5750 | 6000 | 6150
VCT-I | VCT-E | Slope
Varies | Varies | OP Slp | 4783.3 | 6707 | 7668.8 | 8630.6 | 11035.1 | 13207.9 | 24345.6 | 25907.8 | 27693.1 | 29255.3 | 30594.3 | 32596.3 | 33458.7 | 32615.5 | 31421.1 | 31086.9 | 30853.4 | 30734 | 30614.7 | 29875.3
|  | OP ZC | 26.861 | 24.689 | 23.603 | 22.517 | 19.802 | 17.718 | 8.407 | 6.893 | 5.162 | 3.648 | 2.35 | 2.093 | 2.087 | 2.16 | 2.579 | 2.489 | 2.335 | 2.288 | 2.241 | 2.534
0 | 0 | 1 - Slope | 36596.3 | 36927.6 | 37093.2 | 37258.9 | 36722.1 | 36407.1 | 36370.6 | 36160.9 | 35921.2 | 34587.1 | 34113.8 | 34844.5 | 33461.9 | 33553.4 | 29814.3 | 33683.3 | 30657.8 | 32889.7 | 35121.6 | 31342.3
|  | 1 - Zero Chg | 2.774 | 2.575 | 2.476 | 2.376 | 2.086 | 1.788 | 1.857 | 1.785 | 1.703 | 1.987 | 2.447 | 2.036 | 2.226 | 2.112 | 2.808 | 2.223 | 2.391 | 1.909 | 1.426 | 2.319
0 | 11 | 2 - Slope | 38380.2 | 38001.6 | 37866.2 | 38824.1 | 38814.1 | 37703.3 | 36950.3 | 36376.5 | 34257.3 | 34302.9 | 34433.3 | 34167.6 | 32108.4 | 30978.2 | 30899 | 31277.4 | 31981.6 | 31307 | 30720.6 | 30864
|  | 2 - Zero Chg | 2.543 | 2.809 | 2.341 | 2.394 | 2.214 | 2.121 | 1.81 | 1.9 | 2.273 | 2.178 | 2.135 | 2.134 | 2.567 | 2.73 | 2.711 | 2.496 | 2.168 | 2.271 | 2.386 | 2.34
0 | 22 | 3 - Slope | 45704.6 | 41624.9 | 39585.1 | 37545.3 | 37896 | 37112.5 | 36548.9 | 35891.4 | 34776.7 | 34431.1 | 34809.5 | 33273.3 | 32342.1 | 31394.4 | 30993.3 | 31063.8 | 31455.8 | 31579.4 | 30046.2 | 30270.5
|  | 3 - Zero Chg | 0.492 | 1.828 | 2.496 | 3.164 | 2.763 | 2.523 | 2.28 | 2.45 | 2.144 | 2.322 | 2.021 | 2.566 | 2.484 | 2.823 | 2.892 | 2.772 | 2.548 | 2.46 | 2.786 | 2.742
0 | 33 | 4 - Slope | 37033.4 | 36913.7 | 36853.8 | 36794 | 36644.3 | 36494.7 | 36003 | 35596.4 | 33361.3 | 33146 | 32834.8 | 33180.7 | 32573.4 | 30840.2 | 30060.1 | 30671.7 | 31854.7 | 30960.7 | 30043 | 31126.1
|  | 4 - Zero Chg | 4.776 | 4.546 | 4.431 | 4.316 | 4.028 | 3.74 | 3.1 | 3.3 | 3.42 | 3.422 | 3.517 | 3.206 | 3.238 | 3.563 | 3.749 | 3.458 | 2.958 | 3.14 | 3.336 | 3.071
0 | 45 | 5 - Slope | 27977.6 | 28629.8 | 28955.9 | 29282 | 30097.2 | 30912.4 | 32037.6 | 31551.8 | 29894 | 30318.6 | 30762.6 | 30951.8 | 31555.6 | 29671.9 | 29040.1 | 29507.1 | 30673.1 | 30931.8 | 31010.3 | 30648.5
|  | 5 - Zero Chg | 11.761 | 10.764 | 10.266 | 9.767 | 8.521 | 7.274 | 6.634 | 5.8 | 5.662 | 5.397 | 5.253 | 4.906 | 4.364 | 4.659 | 4.728 | 4.449 | 3.975 | 3.826 | 3.794 | 3.823
-9 | 11 | 6 - Slope | 35286.1 | 35353.5 | 35387.2 | 35420.9 | 34429.5 | 34808 | 34678.3 | 34232.2 | 33331.7 | 33084.6 | 32215.7 | 32184.8 | 31515.2 | 30845.6 | 30498.3 | 29485.1 | 30220.4 | 30483.4 | 30746.4 | 30904.2
|  | 6 - Zero Chg | 3.21 | 2.973 | 2.854 | 2.736 | 2.56 | 2.1 | 2.18 | 2.148 | 2.269 | 2.305 | 2.435 | 2.569 | 2.554 | 2.538 | 2.862 | 2.769 | 2.485 | 2.417 | 2.35 | 2.309
-18 | 11 | 7 - Slope | 34831.7 | 34274.1 | 33995.4 | 33716.6 | 33584.7 | 33500 | 32600 | 33305.8 | 32099 | 31702.6 | 30349.2 | 30642.9 | 30121.4 | 29599.8 | 28438.8 | 29263.3 | 30968.9 | 31124.8 | 31280.8 | 29917.6
|  | 7 - Zero Chg | 5.629 | 4.673 | 4.195 | 3.717 | 3.017 | 2.2 | 2.7 | 2.1 | 2.407 | 2.526 | 2.842 | 2.486 | 2.627 | 2.768 | 3.007 | 2.838 | 2.125 | 2.214 | 2.304 | 2.682
-26 | 11 | 8 - Slope | 30391.8 | 30737.4 | 30910.1 | 31082.9 | 31967.5 | 31743.4 | 31088.4 | 31000 | 29567.5 | 29965.1 | 28849.4 | 28247 | 28863.6 | 27752.2 | 28635.5 | 29255.2 | 28592.6 | 28261.4 | 27930.1 | 27731.3
|  | 8 - Zero Chg | 7.647 | 6.876 | 6.491 | 6.105 | 3.885 | 2.9 | 3 | 3.1 | 3.407 | 3.147 | 3.439 | 3.458 | 3.281 | 3.172 | 3.148 | 2.9 | 2.957 | 2.985 | 3.013 | 3.03
-34 | 11 | 9 - Slope | 19080.3 | 21978.9 | 23428.2 | 24877.5 | 28500.7 | 29100.1 | 30000 | 28708.1 | 26921.4 | 27868.8 | 27117.7 | 25776.7 | 27485.6 | 26311.2 | 27837.6 | 28027 | 29379.4 | 30055.6 | 30731.7 | 31137.4
|  | 9 - Zero Chg | 16.104 | 13.037 | 11.503 | 9.969 | 6.135 | 4.6 | 4.2 | 4.768 | 4.969 | 4.35 | 4.444 | 4.476 | 4.193 | 3.511 | 3.83 | 3.529 | 3.348 | 3.258 | 3.167 | 3.113
-50 | 11 | 10 - Slope | 30788.9 | 27078 | 25222.5 | 23367.1 | 18728.5 | 14089.9 | 16201.3 | 18664.6 | 20780.5 | 21395.9 | 21001.3 | 21521.7 | 22874.5 | 24375 | 24718.6 | 25120.9 | 25523.2 | 25724.4 | 25925.6 | 26046.3
|  | 10 - Zero Chg | 3.717 | 6.778 | 8.309 | 9.839 | 13.666 | 17.493 | 14.924 | 11.927 | 9.57 | 8.132 | 8.241 | 7.298 | 7.511 | 5.121 | 6.849 | 6.099 | 5.349 | 4.974 | 4.599 | 4.374
-26 | 0 | 11 - Slope | 30642.1 | 32391.5 | 33266.2 | 34140.9 | 33238.5 | 33191.1 | 33263.1 | 32238.5 | 29765.8 | 31312.9 | 30682.4 | 29940.3 | 29781.9 | 29623.5 | 30188.4 | 30300.8 | 30413.2 | 30469.3 | 30525.5 | 30559.2
|  | 11 - Zero Chg | 5.579 | 4.272 | 3.618 | 2.964 | 2.564 | 2.391 | 1.683 | 2.135 | 3.497 | 2.196 | 2.405 | 2.543 | 2.632 | 2.721 | 2.472 | 2.323 | 2.173 | 2.099 | 2.024 | 1.979
-42 | 0 | 12 - Slope | 24172.5 | 25644.7 | 26380.8 | 27117 | 28957.3 | 30262.5 | 29686 | 29287.3 | 27046 | 28957.3 | 27437.6 | 27601.2 | 28235.9 | 27835.6 | 28872.9 | 30579.7 | 29150.1 | 28435.3 | 27720.5 | 27291.6
|  | 12 - Zero Chg | 11.783 | 10.059 | 9.197 | 8.335 | 6.181 | 4.354 | 4.595 | 4.275 | 4.882 | 2.87 | 4.398 | 4.211 | 4.024 | 3.302 | 4.394 | 3.143 | 3.545 | 3.746 | 3.947 | 4.068
-50 | 45 | 13 - Slope | 1638.3 | 2186.4 | 2460.5 | 2734.6 | 3419.8 | 6002.3 | 3573.2 | 5186.8 | 7030.9 | 7240.5 | 7420.2 | 10899 | 12071.5 | 9531.8 | 10113.2 | 13675.8 | 14460.3 | 14852.6 | 15244.9 | 15480.2
|  | 13 - Zero Chg | 30.416 | 28.38 | 27.362 | 26.344 | 23.799 | 22.078 | 23.033 | 21.146 | 18.988 | 17.909 | 16.984 | 15.583 | 14.817 | 15.14 | 14.706 | 13.326 | 13.224 | 13.174 | 13.123 | 13.092
-18 | 22 | 14 - Slope | 24025.3 | 28912.9 | 31356.7 | 35341.3 | 32402.7 | 31720.2 | 31605.3 | 30861.7 | 29699.1 | 28824.1 | 28731.5 | 29072.5 | 28070.8 | 27594.8 | 27455.3 | 27813 | 29811.6 | 29167 | 28522.4 | 28135.7
|  | 14 - Zero Chg | 9.609 | 7.874 | 7.006 | 6.139 | 5.55 | 4.525 | 4.56 | 4.604 | 3.869 | 3.737 | 4.216 | 3.91 | 3.708 | 3.544 | 3.859 | 3.674 | 2.899 | 2.969 | 3.038 | 3.079
-45 | 18 | 15 - Slope | 11025 | 11025 | 11025 | 11025 | 14818.4 | 19559.4 | 18895.9 | 20001.9 | 20941.2 | 20322.8 | 19873.4 | 20603.4 | 23101.1 | 23197.2 | 25379 | 27168.4 | 29729.2 | 31714.1 | 32349.1 | 33860.2
|  | 15 - Zero Chg | 20.445 | 20.445 | 20.445 | 20.445 | 16.45 | 11.751 | 10.627 | 9.499 | 8.638 | 8.145 | 8.062 | 7.697 | 6.882 | 6.715 | 6.081 | 5.387 | 4.805 | 4.56 | 4.529 | 4.183
Fusion 1.6L MT (13-14)
|  |  | 600 | 800 | 900 | 1000 | 1250 | 1500 | 1800 | 2150 | 2550 | 2900 | 3200 | 3600 | 3900 | 4200 | 4500 | 5000 | 5500 | 5750 | 6000 | 6150
VCT-I | VCT-E | Slope
Varies | Varies | OP Slp | 4783.3 | 6707 | 7668.8 | 8630.6 | 11035.1 | 13207.9 | 24345.6 | 25907.8 | 27693.1 | 29255.3 | 30594.3 | 32596.3 | 33458.7 | 32615.5 | 31421.1 | 31086.9 | 30853.4 | 30734 | 30614.7 | 29875.3
|  | OP ZC | 26.861 | 24.689 | 23.603 | 22.517 | 19.802 | 17.718 | 8.407 | 6.893 | 5.162 | 3.648 | 2.35 | 2.093 | 2.087 | 2.16 | 2.579 | 2.489 | 2.335 | 2.288 | 2.241 | 2.534
0 | 0 | 1 - Slope | 36596.3 | 36927.6 | 37093.2 | 37258.9 | 36722.1 | 36407.1 | 36370.6 | 36160.9 | 35921.2 | 34587.1 | 34113.8 | 34844.5 | 33461.9 | 33553.4 | 29814.3 | 33683.3 | 30657.8 | 32889.7 | 35121.6 | 31342.3
|  | 1 - Zero Chg | 2.774 | 2.575 | 2.476 | 2.376 | 2.086 | 1.788 | 1.857 | 1.785 | 1.703 | 1.987 | 2.447 | 2.036 | 2.226 | 2.112 | 2.808 | 2.223 | 2.391 | 1.909 | 1.426 | 2.319
0 | 11 | 2 - Slope | 38380.2 | 38001.6 | 37866.2 | 38824.1 | 38814.1 | 37703.3 | 36950.3 | 36376.5 | 34257.3 | 34302.9 | 34433.3 | 34167.6 | 32108.4 | 30978.2 | 30899 | 31277.4 | 31981.6 | 31307 | 30720.6 | 30864
|  | 2 - Zero Chg | 2.543 | 2.809 | 2.341 | 2.394 | 2.214 | 2.121 | 1.81 | 1.9 | 2.273 | 2.178 | 2.135 | 2.134 | 2.567 | 2.73 | 2.711 | 2.496 | 2.168 | 2.271 | 2.386 | 2.34
0 | 22 | 3 - Slope | 45704.6 | 41624.9 | 39585.1 | 37545.3 | 37896 | 37112.5 | 36548.9 | 35891.4 | 34776.7 | 34431.1 | 34809.5 | 33273.3 | 32342.1 | 31394.4 | 30993.3 | 31063.8 | 31455.8 | 31579.4 | 30046.2 | 30270.5
|  | 3 - Zero Chg | 0.492 | 1.828 | 2.496 | 3.164 | 2.763 | 2.523 | 2.28 | 2.45 | 2.144 | 2.322 | 2.021 | 2.566 | 2.484 | 2.823 | 2.892 | 2.772 | 2.548 | 2.46 | 2.786 | 2.742
0 | 33 | 4 - Slope | 37033.4 | 36913.7 | 36853.8 | 36794 | 36644.3 | 36494.7 | 36003 | 35596.4 | 33361.3 | 33146 | 32834.8 | 33180.7 | 32573.4 | 30840.2 | 30060.1 | 30671.7 | 31854.7 | 30960.7 | 30043 | 31126.1
|  | 4 - Zero Chg | 4.776 | 4.546 | 4.431 | 4.316 | 4.028 | 3.74 | 3.1 | 3.3 | 3.42 | 3.422 | 3.517 | 3.206 | 3.238 | 3.563 | 3.749 | 3.458 | 2.958 | 3.14 | 3.336 | 3.071
0 | 45 | 5 - Slope | 27977.6 | 28629.8 | 28955.9 | 29282 | 30097.2 | 30912.4 | 32037.6 | 31551.8 | 29894 | 30318.6 | 30762.6 | 30951.8 | 31555.6 | 29671.9 | 29040.1 | 29507.1 | 30673.1 | 30931.8 | 31010.3 | 30648.5
|  | 5 - Zero Chg | 11.761 | 10.764 | 10.266 | 9.767 | 8.521 | 7.274 | 6.634 | 5.8 | 5.662 | 5.397 | 5.253 | 4.906 | 4.364 | 4.659 | 4.728 | 4.449 | 3.975 | 3.826 | 3.794 | 3.823
-9 | 11 | 6 - Slope | 35286.1 | 35353.5 | 35387.2 | 35420.9 | 34429.5 | 34808 | 34678.3 | 34232.2 | 33331.7 | 33084.6 | 32215.7 | 32184.8 | 31515.2 | 30845.6 | 30498.3 | 29485.1 | 30220.4 | 30483.4 | 30746.4 | 30904.2
|  | 6 - Zero Chg | 3.21 | 2.973 | 2.854 | 2.736 | 2.56 | 2.1 | 2.18 | 2.148 | 2.269 | 2.305 | 2.435 | 2.569 | 2.554 | 2.538 | 2.862 | 2.769 | 2.485 | 2.417 | 2.35 | 2.309
-18 | 11 | 7 - Slope | 34831.7 | 34274.1 | 33995.4 | 33716.6 | 33584.7 | 33500 | 32600 | 33305.8 | 32099 | 31702.6 | 30349.2 | 30642.9 | 30121.4 | 29599.8 | 28438.8 | 29263.3 | 30968.9 | 31124.8 | 31280.8 | 29917.6
|  | 7 - Zero Chg | 5.629 | 4.673 | 4.195 | 3.717 | 3.017 | 2.2 | 2.7 | 2.1 | 2.407 | 2.526 | 2.842 | 2.486 | 2.627 | 2.768 | 3.007 | 2.838 | 2.125 | 2.214 | 2.304 | 2.682
-26 | 11 | 8 - Slope | 30391.8 | 30737.4 | 30910.1 | 31082.9 | 31967.5 | 31743.4 | 31088.4 | 31000 | 29567.5 | 29965.1 | 28849.4 | 28247 | 28863.6 | 27752.2 | 28635.5 | 29255.2 | 28592.6 | 28261.4 | 27930.1 | 27731.3
|  | 8 - Zero Chg | 7.647 | 6.876 | 6.491 | 6.105 | 3.885 | 2.9 | 3 | 3.1 | 3.407 | 3.147 | 3.439 | 3.458 | 3.281 | 3.172 | 3.148 | 2.9 | 2.957 | 2.985 | 3.013 | 3.03
-34 | 11 | 9 - Slope | 19080.3 | 21978.9 | 23428.2 | 24877.5 | 28500.7 | 29100.1 | 30000 | 28708.1 | 26921.4 | 27868.8 | 27117.7 | 25776.7 | 27485.6 | 26311.2 | 27837.6 | 28027 | 29379.4 | 30055.6 | 30731.7 | 31137.4
|  | 9 - Zero Chg | 16.104 | 13.037 | 11.503 | 9.969 | 6.135 | 4.6 | 4.2 | 4.768 | 4.969 | 4.35 | 4.444 | 4.476 | 4.193 | 3.511 | 3.83 | 3.529 | 3.348 | 3.258 | 3.167 | 3.113
-50 | 11 | 10 - Slope | 30788.9 | 27078 | 25222.5 | 23367.1 | 18728.5 | 14089.9 | 16201.3 | 18664.6 | 20780.5 | 21395.9 | 21001.3 | 21521.7 | 22874.5 | 24375 | 24718.6 | 25120.9 | 25523.2 | 25724.4 | 25925.6 | 26046.3
|  | 10 - Zero Chg | 3.717 | 6.778 | 8.309 | 9.839 | 13.666 | 17.493 | 14.924 | 11.927 | 9.57 | 8.132 | 8.241 | 7.298 | 7.511 | 5.121 | 6.849 | 6.099 | 5.349 | 4.974 | 4.599 | 4.374
-26 | 0 | 11 - Slope | 30642.1 | 32391.5 | 33266.2 | 34140.9 | 33238.5 | 33191.1 | 33263.1 | 32238.5 | 29765.8 | 31312.9 | 30682.4 | 29940.3 | 29781.9 | 29623.5 | 30188.4 | 30300.8 | 30413.2 | 30469.3 | 30525.5 | 30559.2
|  | 11 - Zero Chg | 5.579 | 4.272 | 3.618 | 2.964 | 2.564 | 2.391 | 1.683 | 2.135 | 3.497 | 2.196 | 2.405 | 2.543 | 2.632 | 2.721 | 2.472 | 2.323 | 2.173 | 2.099 | 2.024 | 1.979
-42 | 0 | 12 - Slope | 24172.5 | 25644.7 | 26380.8 | 27117 | 28957.3 | 30262.5 | 29686 | 29287.3 | 27046 | 28957.3 | 27437.6 | 27601.2 | 28235.9 | 27835.6 | 28872.9 | 30579.7 | 29150.1 | 28435.3 | 27720.5 | 27291.6
|  | 12 - Zero Chg | 11.783 | 10.059 | 9.197 | 8.335 | 6.181 | 4.354 | 4.595 | 4.275 | 4.882 | 2.87 | 4.398 | 4.211 | 4.024 | 3.302 | 4.394 | 3.143 | 3.545 | 3.746 | 3.947 | 4.068
-50 | 45 | 13 - Slope | 1638.3 | 2186.4 | 2460.5 | 2734.6 | 3419.8 | 6002.3 | 3573.2 | 5186.8 | 7030.9 | 7240.5 | 7420.2 | 10899 | 12071.5 | 9531.8 | 10113.2 | 13675.8 | 14460.3 | 14852.6 | 15244.9 | 15480.2
|  | 13 - Zero Chg | 30.416 | 28.38 | 27.362 | 26.344 | 23.799 | 22.078 | 23.033 | 21.146 | 18.988 | 17.909 | 16.984 | 15.583 | 14.817 | 15.14 | 14.706 | 13.326 | 13.224 | 13.174 | 13.123 | 13.092
-18 | 22 | 14 - Slope | 24025.3 | 28912.9 | 31356.7 | 35341.3 | 32402.7 | 31720.2 | 31605.3 | 30861.7 | 29699.1 | 28824.1 | 28731.5 | 29072.5 | 28070.8 | 27594.8 | 27455.3 | 27813 | 29811.6 | 29167 | 28522.4 | 28135.7
|  | 14 - Zero Chg | 9.609 | 7.874 | 7.006 | 6.139 | 5.55 | 4.525 | 4.56 | 4.604 | 3.869 | 3.737 | 4.216 | 3.91 | 3.708 | 3.544 | 3.859 | 3.674 | 2.899 | 2.969 | 3.038 | 3.079
-45 | 18 | 15 - Slope | 11025 | 11025 | 11025 | 11025 | 14818.4 | 19559.4 | 18895.9 | 20001.9 | 20941.2 | 20322.8 | 19873.4 | 20603.4 | 23101.1 | 23197.2 | 25379 | 27168.4 | 29729.2 | 31714.1 | 32349.1 | 33860.2
|  | 15 - Zero Chg | 20.445 | 20.445 | 20.445 | 20.445 | 16.45 | 11.751 | 10.627 | 9.499 | 8.638 | 8.145 | 8.062 | 7.697 | 6.882 | 6.715 | 6.081 | 5.387 | 4.805 | 4.56 | 4.529 | 4.183
Fusion 2.0L AT (13-14)
|  |  | 600 | 800 | 1000 | 1250 | 1500 | 1750 | 2000 | 2250 | 2500 | 2750 | 3000 | 3250 | 3500 | 3750 | 4000 | 4250 | 4500 | 5000 | 6000 | 6500
VCT-I | VCT-E | Slope
Varies | Varies | OP Slp | 0 | 0 | 0 | 0 | 0 | 0 | 0 | 0 | 0 | 0 | 0 | 0 | 0 | 0 | 0 | 0 | 0 | 0 | 0 | 0
|  | OP ZC | 0 | 0 | 0 | 0 | 0 | 0 | 0 | 0 | 0 | 0 | 0 | 0 | 0 | 0 | 0 | 0 | 0 | 0 | 0 | 0
0 | 0 | 1 - Slope | 29286 | 29204 | 27537 | 28457 | 28436 | 27550 | 27609 | 27939 | 26584 | 26387 | 25990 | 25032 | 24914 | 24570 | 24309 | 23684.3 | 23210 | 22311 | 21121 | 20971
|  | 1 - Zero Chg | 2.87 | 2.809 | 2.905 | 2.515 | 2.342 | 2.581 | 2.465 | 2.558 | 2.817 | 2.899 | 2.98 | 3.013 | 3.092 | 3.337 | 3.501 | 3.396 | 3.29 | 3.268 | 3.236 | 3.236
0 | 10 | 2 - Slope | 27674 | 27674 | 27758 | 27477 | 29190 | 28448.8 | 28807 | 28266 | 27376 | 27444 | 27138 | 26641 | 23421 | 22309 | 22989 | 23825 | 24023 | 23809 | 22087 | 21287
|  | 2 - Zero Chg | 3.902 | 3.632 | 3.249 | 3.075 | 2.508 | 2.427 | 2.346 | 2.586 | 2.814 | 2.588 | 2.609 | 2.648 | 3.516 | 3.933 | 3.806 | 3.257 | 2.956 | 2.563 | 2.708 | 2.708
0 | 20 | 3 - Slope | 26997 | 26997 | 27268 | 28061 | 28168 | 28107.6 | 28547 | 28305 | 27158 | 27187 | 27310 | 26645 | 23215 | 21555 | 22750 | 23393 | 23552 | 23351 | 20165 | 20165
|  | 3 - Zero Chg | 4.709 | 4.438 | 3.921 | 3.512 | 3.324 | 3.101 | 2.878 | 3.134 | 3.407 | 3.057 | 2.916 | 2.888 | 4.014 | 4.533 | 4.234 | 3.748 | 3.412 | 2.999 | 3.053 | 3.053
0 | 30 | 4 - Slope | 31458 | 30603 | 28515 | 29748 | 29205 | 29560.5 | 28278.5 | 28028.4 | 27558.5 | 26776.3 | 26522.8 | 25717.1 | 25105.8 | 24905.8 | 24446.4 | 22686.3 | 23037.7 | 23865.2 | 21067 | 20926.6
|  | 4 - Zero Chg | 4.84 | 4.62 | 4.5 | 4.079 | 3.783 | 3.593 | 3.337 | 3.832 | 3.949 | 3.758 | 3.519 | 3.604 | 3.73 | 4.193 | 4.272 | 4.311 | 4.225 | 3.798 | 3.5 | 3.405
0 | 40 | 5 - Slope | 27578 | 26836 | 25435.9 | 27794.4 | 27402.5 | 27852.9 | 27505.6 | 27244.9 | 26792 | 26573.9 | 26419.5 | 25636.5 | 22581.4 | 22657.8 | 23240.3 | 20823.6 | 20639.1 | 21103.5 | 20922.8 | 20719.3
|  | 5 - Zero Chg | 7.68 | 7.15 | 7.172 | 5.974 | 5.53 | 5.612 | 5.047 | 5.184 | 5.344 | 5.115 | 4.79 | 4.812 | 5.103 | 5.385 | 5.431 | 5.373 | 5.104 | 4.381 | 3.592 | 3.375
-10 | 0 | 6 - Slope | 26609 | 26609 | 26693 | 26911 | 27037 | 28221 | 27361 | 26895 | 26451 | 25955 | 25281 | 24507 | 23192 | 22009 | 22590 | 22171 | 22521 | 21569 | 19361 | 19361
|  | 6 - Zero Chg | 3.202 | 2.932 | 2.616 | 2.412 | 2.448 | 1.832 | 2.015 | 2.075 | 2.277 | 2.353 | 2.38 | 2.532 | 2.712 | 3.133 | 3.416 | 3.189 | 2.945 | 2.984 | 3.205 | 3.205
-20 | 0 | 7 - Slope | 26232 | 26232 | 25442 | 25995 | 26096 | 27282 | 26300 | 25500 | 25200 | 24700 | 24299 | 23912 | 23403 | 21839 | 21921 | 21494 | 21626 | 21000 | 18547 | 18547
|  | 7 - Zero Chg | 3.193 | 2.922 | 2.866 | 2.639 | 2.537 | 1.828 | 2.099 | 2.055 | 2.183 | 2.323 | 2.49 | 2.491 | 2.518 | 3.184 | 3.07 | 3.146 | 3.132 | 2.988 | 3.498 | 3.498
-30 | 0 | 8 - Slope | 24346 | 24346 | 25015 | 24950 | 25149 | 26380 | 25615 | 25109 | 24761 | 24120 | 23445 | 23029 | 22187 | 21739 | 21930 | 21466 | 21282 | 20329 | 19581 | 19581
|  | 8 - Zero Chg | 4.171 | 3.9 | 3.337 | 3.12 | 2.916 | 2.277 | 2.241 | 2.432 | 2.481 | 2.666 | 2.763 | 2.692 | 2.705 | 2.995 | 3.13 | 3.248 | 3.334 | 3.297 | 3.434 | 3.434
-40 | 10 | 9 - Slope | 21992 | 21992 | 21992 | 22900 | 22913 | 23143 | 22403 | 23071 | 21872 | 21330 | 20886 | 21147 | 21017 | 20763 | 20389 | 20043 | 19825 | 19467 | 19410 | 19410
|  | 9 - Zero Chg | 9.163 | 8.892 | 7.233 | 5.921 | 5.684 | 5.305 | 5.161 | 4.61 | 4.766 | 4.808 | 4.568 | 4.048 | 3.87 | 4.076 | 4.43 | 4.355 | 4.566 | 4.28 | 3.981 | 3.981
-50 | 20 | 10 - Slope | 14973 | 14773 | 14573 | 14773 | 15000 | 15109 | 14990 | 15149 | 15217 | 15273 | 15832 | 16365 | 16788 | 16576 | 15912 | 15752 | 16057 | 17435 | 19325 | 19325
|  | 10 - Zero Chg | 13.671 | 13.4 | 13.3 | 13.237 | 13.767 | 11.783 | 10.589 | 9.783 | 9.738 | 9.359 | 8.379 | 7.406 | 6.938 | 7.277 | 7.854 | 7.72 | 7.555 | 6.445 | 5.508 | 5.508
-50 | 40 | 11 - Slope | 13283 | 12183 | 11483 | 11883 | 7483 | 7323 | 7119 | 8719 | 8880 | 9866 | 10853 | 11202 | 10915 | 12002 | 9777 | 9777 | 9777 | 9777 | 9777 | 9777
|  | 11 - Zero Chg | 18.448 | 18.028 | 16.32 | 16.873 | 18.162 | 19.45 | 19.143 | 16.956 | 16.424 | 15.111 | 13.798 | 12.854 | 12.558 | 12.412 | 12.663 | 12.663 | 12.663 | 12.663 | 12.663 | 12.663
-15 | 15 | 12 - Slope | 25887 | 25887 | 25493 | 26380 | 25991 | 27385 | 26549 | 25824 | 25979 | 25378 | 24516 | 24735 | 22282 | 21454 | 21375 | 21447 | 20958 | 20518 | 18891 | 18891
|  | 12 - Zero Chg | 4.431 | 4.16 | 3.867 | 3.097 | 3.128 | 2.721 | 2.89 | 2.667 | 2.812 | 2.808 | 2.955 | 2.836 | 3.245 | 3.621 | 3.739 | 3.605 | 3.663 | 3.346 | 3.359 | 3.359
-30 | 15 | 13 - Slope | 23218 | 23218 | 21980 | 24155 | 23478 | 24410 | 23964 | 23512 | 23000 | 22399 | 21851 | 21937 | 21200 | 20815 | 20473 | 20318 | 20094 | 19726 | 19454 | 19454
|  | 13 - Zero Chg | 6.859 | 6.588 | 5.967 | 4.539 | 4.723 | 4.305 | 4.176 | 4.017 | 3.925 | 3.959 | 3.991 | 3.773 | 3.737 | 3.939 | 4.207 | 4.065 | 4.104 | 3.746 | 3.653 | 3.653
-40 | 25 | 14 - Slope | 14576 | 14576 | 14576 | 11224 | 16966 | 17721 | 18702 | 18459 | 17104 | 16592 | 17085 | 16845 | 16825 | 16910 | 16853 | 16735 | 17723 | 18005 | 18758 | 18758
|  | 14 - Zero Chg | 13.723 | 13.452 | 12.852 | 11.958 | 9.677 | 9.718 | 8.643 | 8.132 | 8.152 | 7.608 | 7.226 | 6.717 | 6.343 | 6.669 | 7.093 | 6.62 | 6.25 | 5.542 | 5.06 | 5.06
-15 | 30 | 15 - Slope | 22371 | 22371 | 22319 | 24431 | 23862 | 24814 | 25099 | 24584 | 23287 | 23003 | 22728 | 22325 | 20822 | 19932 | 20211 | 19325 | 19020 | 18599 | 18178 | 18178
|  | 15 - Zero Chg | 8.293 | 8.023 | 6.957 | 5.404 | 5.29 | 5.199 | 4.759 | 4.699 | 4.817 | 4.499 | 4.479 | 4.578 | 4.718 | 5.194 | 5.026 | 5.157 | 5.311 | 5.426 | 5.541 | 5.541